## Air Travel EPA 2018
Air Travel: EPA 2018
https://www.epa.gov/climateleadership/ghg-emission-factors-hub
| Table 10 | Scope 3 Category 6: Business Travel and Category 7: Employee Commuting
These factors are intended for use in the distance-based method defined in the Scope 3 Calculation Guidance. If fuel data are available, then the fuel-based method should be used, with factors from Tables 2 through 5.
|  | Vehicle Type | CO2 Factor (kg / unit) | CH4 Factor (g / unit) | N2O Factor (g / unit) | Units
|  | Passenger Car A | 0.343 | 0.019 | 0.011 | vehicle-mile
|  | Light-Duty Truck B | 0.472 | 0.019 | 0.018 | vehicle-mile
|  | Motorcycle | 0.189 | 0.07 | 0.007 | vehicle-mile
|  | Intercity Rail (i.e. Amtrak) C | 0.14 | 0.0087 | 0.0031 | passenger-mile
|  | Commuter Rail D | 0.161 | 0.0081 | 0.0032 | passenger-mile
|  | Transit Rail (i.e. Subway, Tram) E | 0.119 | 0.0025 | 0.0017 | passenger-mile
|  | Bus | 0.056 | 0.0013 | 0.0009 | passenger-mile
|  | Air Travel - Short Haul (< 300 miles) | 0.225 | 0.0039 | 0.0072 | passenger-mile
|  | Air Travel - Medium Haul (>= 300 miles, < 2300 miles) | 0.136 | 0.0006 | 0.0043 | passenger-mile
|  | Air Travel - Long Haul (>= 2300 miles) | 0.166 | 0.0006 | 0.0053 | passenger-mile
| Conversion to Net Zero Cloud: |  | 0.527 | 5.1e-06 | 1.68e-05 | 0
CH4 Factor and N2O Factor converted to kg/passenger-mile from g/passenger-mile
ExternalIdentifier | Name | EmissionFactorUpdateYear | EmissionFactorDataSource | DistanceUnit | ShortHaulMaximumDistance | MediumHaulMaximumDistance | Ch4PsgrKmLongHaulInKgCo2e | Ch4PsgrKmMediumHaulInKgCo2e | Ch4PsgrKmShortHaulInKgCo2e | Ch4PsgrMileLongHaulInKgCo2e | Ch4PsgrMileMediumHaulInKgCo2e | Ch4PsgrMileShortHaulInKgCo2e | Co2PsgrKmLongHaulInKg | Co2PsgrKmMediumHaulInKg | Co2PsgrKmShortHaulInKg | Co2PsgrMileLongHaulInKg | Co2PsgrMileMediumHaulInKg | Co2PsgrMileShortHaulInKg | N2oPsgrKmLongHaulInKgCo2e | N2oPsgrKmMediumHaulInKgCo2e | N2oPsgrKmShortHaulInKgCo2e | N2oPsgrMileLongHaulInKgCo2e | N2oPsgrMileMediumHaulInKgCo2e | N2oPsgrMileShortHaulInKgCo2e
ATEF-EPA-2018-1 | [AR5] Air Travel Factors - US EPA 2018 | 2018 | US EPA (https://www.epa.gov/sites/production/files/2018-03/documents/emission-factors_mar_2018_0.pdf)&#44; DEFRA and other sources. | Miles | 299.9 | 2299.9 |  |  |  | 6e-07 | 6e-07 | 3.9e-06 |  |  |  | 0.166 | 0.136 | 0.225 |  |  |  | 5.3e-06 | 4.3e-06 | 7.2e-06
AR5
| CH4 | 28 | [7 empty] | 1.68e-05 | 1.68e-05 | 0.0001092 | [9 empty] | 0.0014045 | 0.0011395 | 0.001908
| N2O | 265
| 1000000 | miles
| 167421.3 | C02e
| 167.4213 | tC02e