## Info
CBECS 2018 (2.0)
Source: https://www.eia.gov/consumption/commercial/data/2018/index.php?view=consumption
| Tab | Contents
| BEI-CBECS 2018 | NZC converted data
| BEIValue-CBECS 2018 | NZC converted data
CBECS Source Data
| C7 | Table C7 converted to kWh / square foot
| C8 | Table C8 converted to kWh / square foot
| C9 | Table C9 converted to kWh / square foot
| C17 | Table C17
| C18 | Table C18
| C19 | Table C19
| C27 | Table C27
| C28 | Table C28
| C29 | Table C29
| C35 | Table C35
| C37 | Table C37
Mapping to NZC
| Regions | Mapping NZC to CBECS regions
| Natural Gas | Converting Natural Gas to Kwh/square foot
| Fuel Oil | Converting Fuel Oil to Kwh/square foot
| Heat | Converting Heat to Kwh/square foot
Conversion to Net Zero Cloud:
Square foot to M2
Converting Natural Gas to Kwh/square foot
Converting Fuel Oil to Kwh/square foot
Converting Heat to Kwh/square foot
Methodology

## BEI-CBECS 2018
AnnualEnergyIntensityInKwhM2 | AnnualEnergyIntensityInKwhSqft | AreSysGenEnrgyUseRecIncluded | MaximumBuildingSizeInM2 | MaximumBuildingSizeInSqft | MinimumBuildingSizeInM2 | MinimumBuildingSizeInSqft | Name | EmissionFactorUpdateYear | EmissionFactorDataSource | RegionalDivision
179.188 | 16.6471 |  | 464.515 | 5000 | 92.9959 | 1001 | West - Pacific - 1,001 to 5,000 sqft - CBECS 2018 | 2018 | https://www.eia.gov/consumption/commercial/data/2018 | Pacific
146.3789 | 13.5991 |  | 929.03 | 10000 | 464.6079 | 5001 | West - Pacific - 5,001 to 10000 sqft - CBECS 2018 | 2018 | https://www.eia.gov/consumption/commercial/data/2018 | Pacific
161.8371 | 15.0352 |  | 2322.575 | 25000 | 929.1229 | 10001 | West - Pacific - 10,001 to 25,000 sqft - CBECS 2018 | 2018 | https://www.eia.gov/consumption/commercial/data/2018 | Pacific
202.8484 | 18.8453 |  | 4645.15 | 50000 | 2322.6679 | 25001 | West - Pacific - 25,001 to 50,000 sqft - CBECS 2018 | 2018 | https://www.eia.gov/consumption/commercial/data/2018 | Pacific
184.2356 | 17.1161 |  | 9290.3 | 100000 | 4645.2429 | 50001 | West - Pacific - 50,001 to 100,000 sqft - CBECS 2018 | 2018 | https://www.eia.gov/consumption/commercial/data/2018 | Pacific
220.5148 | 20.4865 |  | 18580.6 | 200000 | 9290.3929 | 100001 | West - Pacific - 100,001 to 200,000 sqft - CBECS 2018 | 2018 | https://www.eia.gov/consumption/commercial/data/2018 | Pacific
235.6575 | 21.8933 |  | 46451.5 | 500000 | 18580.6929 | 200001 | West - Pacific - 200,001 to 500,000 sqft - CBECS 2018 | 2018 | https://www.eia.gov/consumption/commercial/data/2018 | Pacific
174.4559 | 16.2075 |  |  |  | 46451.5 | 500000 | West - Pacific - Over 500,000 sqft - CBECS 2018 | 2018 | https://www.eia.gov/consumption/commercial/data/2018 | Pacific
267.5201 | 24.8535 |  | 464.515 | 5000 | 92.9959 | 1001 | West - Mountain - 1,001 to 5,000 sqft - CBECS 2018 | 2018 | https://www.eia.gov/consumption/commercial/data/2018 | Mountain
199.6937 | 18.5522 |  | 929.03 | 10000 | 464.6079 | 5001 | West - Mountain - 5,001 to 10,000 sqft - CBECS 2018 | 2018 | https://www.eia.gov/consumption/commercial/data/2018 | Mountain
190.545 | 17.7022 |  | 2322.575 | 25000 | 929.1229 | 10001 | West - Mountain - 10,001 to 25,000 sqft - CBECS 2018 | 2018 | https://www.eia.gov/consumption/commercial/data/2018 | Mountain
241.9669 | 22.4795 |  | 4645.15 | 50000 | 2322.6679 | 25001 | West - Mountain - 25,001 to 50,000 sqft - CBECS 2018 | 2018 | https://www.eia.gov/consumption/commercial/data/2018 | Mountain
228.0862 | 21.1899 |  | 9290.3 | 100000 | 4645.2429 | 50001 | West - Mountain - 50,001 to 100,000 sqft - CBECS 2018 | 2018 | https://www.eia.gov/consumption/commercial/data/2018 | Mountain
237.5503 | 22.0692 |  | 18580.6 | 200000 | 9290.3929 | 100001 | West - Mountain - 100,001 to 200,000 sqft - CBECS 2018 | 2018 | https://www.eia.gov/consumption/commercial/data/2018 | Mountain
235.342 | 21.864 |  | 46451.5 | 500000 | 18580.6929 | 200001 | West - Mountain - 200,001 to 500,000 sqft - CBECS 2018 | 2018 | https://www.eia.gov/consumption/commercial/data/2018 | Mountain
335.3466 | 31.1547 |  |  |  | 46451.5 | 500000 | West - Mountain - Over 500,000 sqft - CBECS 2018 | 2018 | https://www.eia.gov/consumption/commercial/data/2018 | Mountain
177.6107 | 16.5006 |  | 464.515 | 5000 | 92.9959 | 1001 | Midwest - West North Central - 1,001 to 5,000 sqft - CBECS 2018 | 2018 | https://www.eia.gov/consumption/commercial/data/2018 | WestNorthCentral
127.1352 | 11.8113 |  | 929.03 | 10000 | 464.6079 | 5001 | Midwest - West North Central - 5,001 to 10,000 sqft - CBECS 2018 | 2018 | https://www.eia.gov/consumption/commercial/data/2018 | WestNorthCentral
222.7231 | 20.6917 |  | 2322.575 | 25000 | 929.1229 | 10001 | Midwest - West North Central - 10,001 to 25,000 sqft - CBECS 2018 | 2018 | https://www.eia.gov/consumption/commercial/data/2018 | WestNorthCentral
209.1578 | 19.4314 |  | 4645.15 | 50000 | 2322.6679 | 25001 | Midwest - West North Central - 25,001 to 50,000 sqft - CBECS 2018 | 2018 | https://www.eia.gov/consumption/commercial/data/2018 | WestNorthCentral
207.5805 | 19.2849 |  | 9290.3 | 100000 | 4645.2429 | 50001 | Midwest - West North Central - 50,001 to 100,000 sqft - CBECS 2018 | 2018 | https://www.eia.gov/consumption/commercial/data/2018 | WestNorthCentral
216.4137 | 20.1055 |  | 18580.6 | 200000 | 9290.3929 | 100001 | Midwest - West North Central - 100,001 to 200,000 sqft - CBECS 2018 | 2018 | https://www.eia.gov/consumption/commercial/data/2018 | WestNorthCentral
337.5549 | 31.3599 |  | 46451.5 | 500000 | 18580.6929 | 200001 | Midwest - West North Central - 200,001 to 500,000 sqft - CBECS 2018 | 2018 | https://www.eia.gov/consumption/commercial/data/2018 | WestNorthCentral
231.5563 | 21.5123 |  |  |  | 46451.5 | 500000 | Midwest - West North Central - Over 500,000 sqft - CBECS 2018 | 2018 | https://www.eia.gov/consumption/commercial/data/2018 | WestNorthCentral
253.0084 | 23.5053 |  | 464.515 | 5000 | 92.9959 | 1001 | Midwest - East North Central - 1,001 to 5,000 sqft - CBECS 2018 | 2018 | https://www.eia.gov/consumption/commercial/data/2018 | EastNorthCentral
221.1458 | 20.5451 |  | 929.03 | 10000 | 464.6079 | 5001 | Midwest - East North Central - 5,001 to 10,000 sqft - CBECS 2018 | 2018 | https://www.eia.gov/consumption/commercial/data/2018 | EastNorthCentral
226.5088 | 21.0434 |  | 2322.575 | 25000 | 929.1229 | 10001 | Midwest - East North Central - 10,001 to 25,000 sqft - CBECS 2018 | 2018 | https://www.eia.gov/consumption/commercial/data/2018 | EastNorthCentral
234.3956 | 21.7761 |  | 4645.15 | 50000 | 2322.6679 | 25001 | Midwest - East North Central - 25,001 to 50,000 sqft - CBECS 2018 | 2018 | https://www.eia.gov/consumption/commercial/data/2018 | EastNorthCentral
239.4431 | 22.245 |  | 9290.3 | 100000 | 4645.2429 | 50001 | Midwest - East North Central - 50,001 to 100,000 sqft - CBECS 2018 | 2018 | https://www.eia.gov/consumption/commercial/data/2018 | EastNorthCentral
258.056 | 23.9742 |  | 18580.6 | 200000 | 9290.3929 | 100001 | Midwest - East North Central - 100,001 to 200,000 sqft - CBECS 2018 | 2018 | https://www.eia.gov/consumption/commercial/data/2018 | EastNorthCentral
270.3594 | 25.1172 |  | 46451.5 | 500000 | 18580.6929 | 200001 | Midwest - East North Central - 200,001 to 500,000 sqft - CBECS 2018 | 2018 | https://www.eia.gov/consumption/commercial/data/2018 | EastNorthCentral
289.9186 | 26.9343 |  |  |  | 46451.5 | 500000 | Midwest - East North Central - Over 500,000 sqft - CBECS 2018 | 2018 | https://www.eia.gov/consumption/commercial/data/2018 | EastNorthCentral
234.7111 | 21.8054 |  | 464.515 | 5000 | 92.9959 | 1001 | Northeast - Middle Atlantic - 1,001 to 5,000 sqft - CBECS 2018 | 2018 | https://www.eia.gov/consumption/commercial/data/2018 | MiddleAtlantic
187.0748 | 17.3798 |  | 929.03 | 10000 | 464.6079 | 5001 | Northeast - Middle Atlantic - 5,001 to 10,000 sqft - CBECS 2018 | 2018 | https://www.eia.gov/consumption/commercial/data/2018 | MiddleAtlantic
195.2771 | 18.1419 |  | 2322.575 | 25000 | 929.1229 | 10001 | Northeast - Middle Atlantic - 10,001 to 25,000 sqft - CBECS 2018 | 2018 | https://www.eia.gov/consumption/commercial/data/2018 | MiddleAtlantic
263.1035 | 24.4431 |  | 4645.15 | 50000 | 2322.6679 | 25001 | Northeast - Middle Atlantic - 25,001 to 50,000 sqft - CBECS 2018 | 2018 | https://www.eia.gov/consumption/commercial/data/2018 | MiddleAtlantic
245.1216 | 22.7726 |  | 9290.3 | 100000 | 4645.2429 | 50001 | Northeast - Middle Atlantic - 50,001 to 100,000 sqft - CBECS 2018 | 2018 | https://www.eia.gov/consumption/commercial/data/2018 | MiddleAtlantic
237.5503 | 22.0692 |  | 18580.6 | 200000 | 9290.3929 | 100001 | Northeast - Middle Atlantic - 100,001 to 200,000 sqft - CBECS 2018 | 2018 | https://www.eia.gov/consumption/commercial/data/2018 | MiddleAtlantic
282.6628 | 26.2603 |  | 46451.5 | 500000 | 18580.6929 | 200001 | Northeast - Middle Atlantic - 200,001 to 500,000 sqft - CBECS 2018 | 2018 | https://www.eia.gov/consumption/commercial/data/2018 | MiddleAtlantic
267.2047 | 24.8242 |  |  |  | 46451.5 | 500000 | Northeast - Middle Atlantic - Over 500,000 sqft - CBECS 2018 | 2018 | https://www.eia.gov/consumption/commercial/data/2018 | MiddleAtlantic
196.2235 | 18.2298 |  | 464.515 | 5000 | 92.9959 | 1001 | Northeast - New England - 1,001 to 5,000 sqft - CBECS 2018 | 2018 | https://www.eia.gov/consumption/commercial/data/2018 | NewEngland
246.699 | 22.9191 |  | 929.03 | 10000 | 464.6079 | 5001 | Northeast - New England - 5,001 to 10,000 sqft - CBECS 2018 | 2018 | https://www.eia.gov/consumption/commercial/data/2018 | NewEngland
181.7118 | 16.8816 |  | 2322.575 | 25000 | 929.1229 | 10001 | Northeast - New England - 10,001 to 25,000 sqft - CBECS 2018 | 2018 | https://www.eia.gov/consumption/commercial/data/2018 | NewEngland
249.8537 | 23.2122 |  | 4645.15 | 50000 | 2322.6679 | 25001 | Northeast - New England - 25,001 to 50,000 sqft - CBECS 2018 | 2018 | https://www.eia.gov/consumption/commercial/data/2018 | NewEngland
243.8598 | 22.6553 |  | 9290.3 | 100000 | 4645.2429 | 50001 | Northeast - New England - 50,001 to 100,000 sqft - CBECS 2018 | 2018 | https://www.eia.gov/consumption/commercial/data/2018 | NewEngland
240.3896 | 22.3329 |  | 18580.6 | 200000 | 9290.3929 | 100001 | Northeast - New England - 100,001 to 200,000 sqft - CBECS 2018 | 2018 | https://www.eia.gov/consumption/commercial/data/2018 | NewEngland
308.847 | 28.6928 |  | 46451.5 | 500000 | 18580.6929 | 200001 | Northeast - New England - 200,001 to 500,000 sqft - CBECS 2018 | 2018 | https://www.eia.gov/consumption/commercial/data/2018 | NewEngland
0 | 0 |  |  |  | 46451.5 | 500000 | Northeast - New England - Over 500,000 sqft - CBECS 2018 | 2018 | https://www.eia.gov/consumption/commercial/data/2018 | NewEngland
242.2824 | 22.5088 |  | 464.515 | 5000 | 92.9959 | 1001 | South - West South Central - 1,001 to 5,000 sqft - CBECS 2018 | 2018 | https://www.eia.gov/consumption/commercial/data/2018 | WestSouthCentral
162.468 | 15.0938 |  | 929.03 | 10000 | 464.6079 | 5001 | South - West South Central - 5,001 to 10,000 sqft - CBECS 2018 | 2018 | https://www.eia.gov/consumption/commercial/data/2018 | WestSouthCentral
150.4801 | 13.9801 |  | 2322.575 | 25000 | 929.1229 | 10001 | South - West South Central - 10,001 to 25,000 sqft - CBECS 2018 | 2018 | https://www.eia.gov/consumption/commercial/data/2018 | WestSouthCentral
178.8725 | 16.6178 |  | 4645.15 | 50000 | 2322.6679 | 25001 | South - West South Central - 25,001 to 50,000 sqft - CBECS 2018 | 2018 | https://www.eia.gov/consumption/commercial/data/2018 | WestSouthCentral
209.1578 | 19.4314 |  | 9290.3 | 100000 | 4645.2429 | 50001 | South - West South Central - 50,001 to 100,000 sqft - CBECS 2018 | 2018 | https://www.eia.gov/consumption/commercial/data/2018 | WestSouthCentral
234.0801 | 21.7468 |  | 18580.6 | 200000 | 9290.3929 | 100001 | South - West South Central - 100,001 to 200,000 sqft - CBECS 2018 | 2018 | https://www.eia.gov/consumption/commercial/data/2018 | WestSouthCentral
258.6869 | 24.0328 |  | 46451.5 | 500000 | 18580.6929 | 200001 | South - West South Central - 200,001 to 500,000 sqft - CBECS 2018 | 2018 | https://www.eia.gov/consumption/commercial/data/2018 | WestSouthCentral
330.6145 | 30.7151 |  |  |  | 46451.5 | 500000 | South - West South Central - Over 500,000 sqft - CBECS 2018 | 2018 | https://www.eia.gov/consumption/commercial/data/2018 | WestSouthCentral
207.5805 | 19.2849 |  | 464.515 | 5000 | 92.9959 | 1001 | South - East South Central - 1,001 to 5,000 sqft - CBECS 2018 | 2018 | https://www.eia.gov/consumption/commercial/data/2018 | EastSouthCentral
247.6454 | 23.007 |  | 929.03 | 10000 | 464.6079 | 5001 | South - East South Central - 5,001 to 10,000 sqft - CBECS 2018 | 2018 | https://www.eia.gov/consumption/commercial/data/2018 | EastSouthCentral
172.2476 | 16.0023 |  | 2322.575 | 25000 | 929.1229 | 10001 | South - East South Central - 10,001 to 25,000 sqft - CBECS 2018 | 2018 | https://www.eia.gov/consumption/commercial/data/2018 | EastSouthCentral
142.9088 | 13.2767 |  | 4645.15 | 50000 | 2322.6679 | 25001 | South - East South Central - 25,001 to 50,000 sqft - CBECS 2018 | 2018 | https://www.eia.gov/consumption/commercial/data/2018 | EastSouthCentral
263.7345 | 24.5018 |  | 9290.3 | 100000 | 4645.2429 | 50001 | South - East South Central - 50,001 to 100,000 sqft - CBECS 2018 | 2018 | https://www.eia.gov/consumption/commercial/data/2018 | EastSouthCentral
197.1699 | 18.3177 |  | 18580.6 | 200000 | 9290.3929 | 100001 | South - East South Central - 100,001 to 200,000 sqft - CBECS 2018 | 2018 | https://www.eia.gov/consumption/commercial/data/2018 | EastSouthCentral
237.5503 | 22.0692 |  | 46451.5 | 500000 | 18580.6929 | 200001 | South - East South Central - 200,001 to 500,000 sqft - CBECS 2018 | 2018 | https://www.eia.gov/consumption/commercial/data/2018 | EastSouthCentral
0 |  |  |  |  | 46451.5 | 500000 | South - East South Central - Over 500,000 sqft - CBECS 2018 | 2018 | https://www.eia.gov/consumption/commercial/data/2018 | EastSouthCentral
239.7586 | 22.2743 |  | 464.515 | 5000 | 92.9959 | 1001 | South - South Atlantic - 1,001 to 5,000 sqft - CBECS 2018 | 2018 | https://www.eia.gov/consumption/commercial/data/2018 | SouthAtlantic
186.4439 | 17.3212 |  | 929.03 | 10000 | 464.6079 | 5001 | South - South Atlantic - 5,001 to 10,000 sqft - CBECS 2018 | 2018 | https://www.eia.gov/consumption/commercial/data/2018 | SouthAtlantic
148.9027 | 13.8335 |  | 2322.575 | 25000 | 929.1229 | 10001 | South - South Atlantic - 10,001 to 25,000 sqft - CBECS 2018 | 2018 | https://www.eia.gov/consumption/commercial/data/2018 | SouthAtlantic
208.2114 | 19.3435 |  | 4645.15 | 50000 | 2322.6679 | 25001 | South - South Atlantic - 25,001 to 50,000 sqft - CBECS 2018 | 2018 | https://www.eia.gov/consumption/commercial/data/2018 | SouthAtlantic
210.1043 | 19.5193 |  | 9290.3 | 100000 | 4645.2429 | 50001 | South - South Atlantic - 50,001 to 100,000 sqft - CBECS 2018 | 2018 | https://www.eia.gov/consumption/commercial/data/2018 | SouthAtlantic
234.0801 | 21.7468 |  | 18580.6 | 200000 | 9290.3929 | 100001 | South - South Atlantic - 100,001 to 200,000 sqft - CBECS 2018 | 2018 | https://www.eia.gov/consumption/commercial/data/2018 | SouthAtlantic
275.0915 | 25.5569 |  | 46451.5 | 500000 | 18580.6929 | 200001 | South - South Atlantic - 200,001 to 500,000 sqft - CBECS 2018 | 2018 | https://www.eia.gov/consumption/commercial/data/2018 | SouthAtlantic
250.1692 | 23.2415 |  |  |  | 46451.5 | 500000 | South - South Atlantic - Over 500,000 sqft - CBECS 2018 | 2018 | https://www.eia.gov/consumption/commercial/data/2018 | SouthAtlantic

## BEIValue-CBECS 2018
BuildingEnergyIntensity | FuelType | AnnualIntensityValueInKwhM2 | AnnualIntensityValueInKwhSqft | Name
West - Pacific - 1,001 to 5,000 sqft - CBECS 2018 | Electricity | 127.014 | 11.8 | West - Pacific - 1,001 to 5,000 sqft - Electricity - CBECS 2018
West - Pacific - 5,001 to 10000 sqft - CBECS 2018 | Electricity | 116.2501 | 10.8 | West - Pacific - 5,001 to 10000 sqft - Electricity - CBECS 2018
West - Pacific - 10,001 to 25,000 sqft - CBECS 2018 | Electricity | 113.0209 | 10.5 | West - Pacific - 10,001 to 25,000 sqft - Electricity - CBECS 2018
West - Pacific - 25,001 to 50,000 sqft - CBECS 2018 | Electricity | 124.8612 | 11.6 | West - Pacific - 25,001 to 50,000 sqft - Electricity - CBECS 2018
West - Pacific - 50,001 to 100,000 sqft - CBECS 2018 | Electricity | 111.9446 | 10.4 | West - Pacific - 50,001 to 100,000 sqft - Electricity - CBECS 2018
West - Pacific - 100,001 to 200,000 sqft - CBECS 2018 | Electricity | 147.4654 | 13.7 | West - Pacific - 100,001 to 200,000 sqft - Electricity - CBECS 2018
West - Pacific - 200,001 to 500,000 sqft - CBECS 2018 | Electricity | 161.4585 | 15 | West - Pacific - 200,001 to 500,000 sqft - Electricity - CBECS 2018
West - Pacific - Over 500,000 sqft - CBECS 2018 | Electricity | 100.1043 | 9.3 | West - Pacific - Over 500,000 sqft - Electricity - CBECS 2018
West - Mountain - 1,001 to 5,000 sqft - CBECS 2018 | Electricity | 178.6807 | 16.6 | West - Mountain - 1,001 to 5,000 sqft - Electricity - CBECS 2018
West - Mountain - 5,001 to 10,000 sqft - CBECS 2018 | Electricity | 131.3196 | 12.2 | West - Mountain - 5,001 to 10,000 sqft - Electricity - CBECS 2018
West - Mountain - 10,001 to 25,000 sqft - CBECS 2018 | Electricity | 97.9515 | 9.1 | West - Mountain - 10,001 to 25,000 sqft - Electricity - CBECS 2018
West - Mountain - 25,001 to 50,000 sqft - CBECS 2018 | Electricity | 133.4724 | 12.4 | West - Mountain - 25,001 to 50,000 sqft - Electricity - CBECS 2018
West - Mountain - 50,001 to 100,000 sqft - CBECS 2018 | Electricity | 136.7015 | 12.7 | West - Mountain - 50,001 to 100,000 sqft - Electricity - CBECS 2018
West - Mountain - 100,001 to 200,000 sqft - CBECS 2018 | Electricity | 157.1529 | 14.6 | West - Mountain - 100,001 to 200,000 sqft - Electricity - CBECS 2018
West - Mountain - 200,001 to 500,000 sqft - CBECS 2018 | Electricity | 144.2363 | 13.4 | West - Mountain - 200,001 to 500,000 sqft - Electricity - CBECS 2018
West - Mountain - Over 500,000 sqft - CBECS 2018 | Electricity | 166.8405 | 15.5 | West - Mountain - Over 500,000 sqft - Electricity - CBECS 2018
Midwest - West North Central - 1,001 to 5,000 sqft - CBECS 2018 | Electricity | 125.9376 | 11.7 | Midwest - West North Central - 1,001 to 5,000 sqft - Electricity - CBECS 2018
Midwest - West North Central - 5,001 to 10,000 sqft - CBECS 2018 | Electricity | 81.8056 | 7.6 | Midwest - West North Central - 5,001 to 10,000 sqft - Electricity - CBECS 2018
Midwest - West North Central - 25,001 to 50,000 sqft - CBECS 2018 | Electricity | 99.0279 | 9.2 | Midwest - West North Central - 25,001 to 50,000 sqft - Electricity - CBECS 2018
Midwest - West North Central - 50,001 to 100,000 sqft - CBECS 2018 | Electricity | 105.4862 | 9.8 | Midwest - West North Central - 50,001 to 100,000 sqft - Electricity - CBECS 2018
Midwest - West North Central - 100,001 to 200,000 sqft - CBECS 2018 | Electricity | 121.6321 | 11.3 | Midwest - West North Central - 100,001 to 200,000 sqft - Electricity - CBECS 2018
Midwest - West North Central - 200,001 to 500,000 sqft - CBECS 2018 | Electricity | 222.8127 | 20.7 | Midwest - West North Central - 200,001 to 500,000 sqft - Electricity - CBECS 2018
Midwest - West North Central - Over 500,000 sqft - CBECS 2018 | Electricity | 131.3196 | 12.2 | Midwest - West North Central - Over 500,000 sqft - Electricity - CBECS 2018
Midwest - East North Central - 1,001 to 5,000 sqft - CBECS 2018 | Electricity | 153.9238 | 14.3 | Midwest - East North Central - 1,001 to 5,000 sqft - Electricity - CBECS 2018
Midwest - East North Central - 5,001 to 10,000 sqft - CBECS 2018 | Electricity | 101.1807 | 9.4 | Midwest - East North Central - 5,001 to 10,000 sqft - Electricity - CBECS 2018
Midwest - East North Central - 10,001 to 25,000 sqft - CBECS 2018 | Electricity | 119.4793 | 11.1 | Midwest - East North Central - 10,001 to 25,000 sqft - Electricity - CBECS 2018
Midwest - East North Central - 25,001 to 50,000 sqft - CBECS 2018 | Electricity | 115.1737 | 10.7 | Midwest - East North Central - 25,001 to 50,000 sqft - Electricity - CBECS 2018
Midwest - East North Central - 50,001 to 100,000 sqft - CBECS 2018 | Electricity | 124.8612 | 11.6 | Midwest - East North Central - 50,001 to 100,000 sqft - Electricity - CBECS 2018
Midwest - East North Central - 100,001 to 200,000 sqft - CBECS 2018 | Electricity | 132.396 | 12.3 | Midwest - East North Central - 100,001 to 200,000 sqft - Electricity - CBECS 2018
Midwest - East North Central - 200,001 to 500,000 sqft - CBECS 2018 | Electricity | 132.396 | 12.3 | Midwest - East North Central - 200,001 to 500,000 sqft - Electricity - CBECS 2018
Midwest - East North Central - Over 500,000 sqft - CBECS 2018 | Electricity | 145.3126 | 13.5 | Midwest - East North Central - Over 500,000 sqft - Electricity - CBECS 2018
Northeast - Middle Atlantic - 1,001 to 5,000 sqft - CBECS 2018 | Electricity | 123.7848 | 11.5 | Northeast - Middle Atlantic - 1,001 to 5,000 sqft - Electricity - CBECS 2018
Northeast - Middle Atlantic - 5,001 to 10,000 sqft - CBECS 2018 | Electricity | 87.1876 | 8.1 | Northeast - Middle Atlantic - 5,001 to 10,000 sqft - Electricity - CBECS 2018
Northeast - Middle Atlantic - 10,001 to 25,000 sqft - CBECS 2018 | Electricity | 107.639 | 10 | Northeast - Middle Atlantic - 10,001 to 25,000 sqft - Electricity - CBECS 2018
Northeast - Middle Atlantic - 25,001 to 50,000 sqft - CBECS 2018 | Electricity | 159.3057 | 14.8 | Northeast - Middle Atlantic - 25,001 to 50,000 sqft - Electricity - CBECS 2018
Northeast - Middle Atlantic - 50,001 to 100,000 sqft - CBECS 2018 | Electricity | 118.4029 | 11 | Northeast - Middle Atlantic - 50,001 to 100,000 sqft - Electricity - CBECS 2018
Northeast - Middle Atlantic - 100,001 to 200,000 sqft - CBECS 2018 | Electricity | 118.4029 | 11 | Northeast - Middle Atlantic - 100,001 to 200,000 sqft - Electricity - CBECS 2018
Northeast - Middle Atlantic - 200,001 to 500,000 sqft - CBECS 2018 | Electricity | 148.5418 | 13.8 | Northeast - Middle Atlantic - 200,001 to 500,000 sqft - Electricity - CBECS 2018
Northeast - Middle Atlantic - Over 500,000 sqft - CBECS 2018 | Electricity | 145.3126 | 13.5 | Northeast - Middle Atlantic - Over 500,000 sqft - Electricity - CBECS 2018
Northeast - New England - 1,001 to 5,000 sqft - CBECS 2018 | Electricity | 90.4168 | 8.4 | Northeast - New England - 1,001 to 5,000 sqft - Electricity - CBECS 2018
Northeast - New England - 5,001 to 10,000 sqft - CBECS 2018 | Electricity | 114.0973 | 10.6 | Northeast - New England - 5,001 to 10,000 sqft - Electricity - CBECS 2018
Northeast - New England - 10,001 to 25,000 sqft - CBECS 2018 | Electricity | 115.1737 | 10.7 | Northeast - New England - 10,001 to 25,000 sqft - Electricity - CBECS 2018
Northeast - New England - 25,001 to 50,000 sqft - CBECS 2018 | Electricity | 158.2293 | 14.7 | Northeast - New England - 25,001 to 50,000 sqft - Electricity - CBECS 2018
Northeast - New England - 50,001 to 100,000 sqft - CBECS 2018 | Electricity | 124.8612 | 11.6 | Northeast - New England - 50,001 to 100,000 sqft - Electricity - CBECS 2018
Northeast - New England - 100,001 to 200,000 sqft - CBECS 2018 | Electricity | 121.6321 | 11.3 | Northeast - New England - 100,001 to 200,000 sqft - Electricity - CBECS 2018
Northeast - New England - 200,001 to 500,000 sqft - CBECS 2018 | Electricity | 155.0002 | 14.4 | Northeast - New England - 200,001 to 500,000 sqft - Electricity - CBECS 2018
South - West South Central - 1,001 to 5,000 sqft - CBECS 2018 | Electricity | 199.1321 | 18.5 | South - West South Central - 1,001 to 5,000 sqft - Electricity - CBECS 2018
South - West South Central - 5,001 to 10,000 sqft - CBECS 2018 | Electricity | 139.9307 | 13 | South - West South Central - 5,001 to 10,000 sqft - Electricity - CBECS 2018
South - West South Central - 10,001 to 25,000 sqft - CBECS 2018 | Electricity | 109.7918 | 10.2 | South - West South Central - 10,001 to 25,000 sqft - Electricity - CBECS 2018
South - West South Central - 25,001 to 50,000 sqft - CBECS 2018 | Electricity | 119.4793 | 11.1 | South - West South Central - 25,001 to 50,000 sqft - Electricity - CBECS 2018
South - West South Central - 50,001 to 100,000 sqft - CBECS 2018 | Electricity | 132.396 | 12.3 | South - West South Central - 50,001 to 100,000 sqft - Electricity - CBECS 2018
South - West South Central - 100,001 to 200,000 sqft - CBECS 2018 | Electricity | 163.6113 | 15.2 | South - West South Central - 100,001 to 200,000 sqft - Electricity - CBECS 2018
South - West South Central - 200,001 to 500,000 sqft - CBECS 2018 | Electricity | 175.4516 | 16.3 | South - West South Central - 200,001 to 500,000 sqft - Electricity - CBECS 2018
South - West South Central - Over 500,000 sqft - CBECS 2018 | Electricity | 238.9586 | 22.2 | South - West South Central - Over 500,000 sqft - Electricity - CBECS 2018
South - East South Central - 1,001 to 5,000 sqft - CBECS 2018 | Electricity | 172.2224 | 16 | South - East South Central - 1,001 to 5,000 sqft - Electricity - CBECS 2018
South - East South Central - 5,001 to 10,000 sqft - CBECS 2018 | Electricity | 164.6877 | 15.3 | South - East South Central - 5,001 to 10,000 sqft - Electricity - CBECS 2018
South - East South Central - 10,001 to 25,000 sqft - CBECS 2018 | Electricity | 108.7154 | 10.1 | South - East South Central - 10,001 to 25,000 sqft - Electricity - CBECS 2018
South - East South Central - 25,001 to 50,000 sqft - CBECS 2018 | Electricity | 86.1112 | 8 | South - East South Central - 25,001 to 50,000 sqft - Electricity - CBECS 2018
South - East South Central - 50,001 to 100,000 sqft - CBECS 2018 | Electricity | 143.1599 | 13.3 | South - East South Central - 50,001 to 100,000 sqft - Electricity - CBECS 2018
South - East South Central - 100,001 to 200,000 sqft - CBECS 2018 | Electricity | 127.014 | 11.8 | South - East South Central - 100,001 to 200,000 sqft - Electricity - CBECS 2018
South - East South Central - 200,001 to 500,000 sqft - CBECS 2018 | Electricity | 164.6877 | 15.3 | South - East South Central - 200,001 to 500,000 sqft - Electricity - CBECS 2018
South - East South Central - Over 500,000 sqft - CBECS 2018 | Electricity | 132.396 | 12.3 | South - East South Central - Over 500,000 sqft - Electricity - CBECS 2018
South - South Atlantic - 1,001 to 5,000 sqft - CBECS 2018 | Electricity | 193.7502 | 18 | South - South Atlantic - 1,001 to 5,000 sqft - Electricity - CBECS 2018
South - South Atlantic - 5,001 to 10,000 sqft - CBECS 2018 | Electricity | 151.771 | 14.1 | South - South Atlantic - 5,001 to 10,000 sqft - Electricity - CBECS 2018
South - South Atlantic - 10,001 to 25,000 sqft - CBECS 2018 | Electricity | 107.639 | 10 | South - South Atlantic - 10,001 to 25,000 sqft - Electricity - CBECS 2018
South - South Atlantic - 25,001 to 50,000 sqft - CBECS 2018 | Electricity | 156.0765 | 14.5 | South - South Atlantic - 25,001 to 50,000 sqft - Electricity - CBECS 2018
South - South Atlantic - 50,001 to 100,000 sqft - CBECS 2018 | Electricity | 149.6182 | 13.9 | South - South Atlantic - 50,001 to 100,000 sqft - Electricity - CBECS 2018
South - South Atlantic - 100,001 to 200,000 sqft - CBECS 2018 | Electricity | 162.5349 | 15.1 | South - South Atlantic - 100,001 to 200,000 sqft - Electricity - CBECS 2018
South - South Atlantic - 200,001 to 500,000 sqft - CBECS 2018 | Electricity | 177.6043 | 16.5 | South - South Atlantic - 200,001 to 500,000 sqft - Electricity - CBECS 2018
South - South Atlantic - Over 500,000 sqft - CBECS 2018 | Electricity | 171.146 | 15.9 | South - South Atlantic - Over 500,000 sqft - Electricity - CBECS 2018
West - Pacific - 100,001 to 200,000 sqft - CBECS 2018 | FuelOil | 1.5672 | 0.1456 | West - Pacific - 100,001 to 200,000 sqft - FuelOil - CBECS 2018
West - Pacific - 200,001 to 500,000 sqft - CBECS 2018 | FuelOil | 1.5672 | 0.1456 | West - Pacific - 200,001 to 500,000 sqft - FuelOil - CBECS 2018
West - Pacific - Over 500,000 sqft - CBECS 2018 | FuelOil | 1.5672 | 0.1456 | West - Pacific - Over 500,000 sqft - FuelOil - CBECS 2018
West - Mountain - 100,001 to 200,000 sqft - CBECS 2018 | FuelOil | 1.5672 | 0.1456 | West - Mountain - 100,001 to 200,000 sqft - FuelOil - CBECS 2018
West - Mountain - 200,001 to 500,000 sqft - CBECS 2018 | FuelOil | 1.5672 | 0.1456 | West - Mountain - 200,001 to 500,000 sqft - FuelOil - CBECS 2018
West - Mountain - Over 500,000 sqft - CBECS 2018 | FuelOil | 1.5672 | 0.1456 | West - Mountain - Over 500,000 sqft - FuelOil - CBECS 2018
Midwest - West North Central - 10,001 to 25,000 sqft - CBECS 2018 | FuelOil | 10.8402 | 1.0071 | Midwest - West North Central - 10,001 to 25,000 sqft - FuelOil - CBECS 2018
Midwest - West North Central - 25,001 to 50,000 sqft - CBECS 2018 | FuelOil | 10.8402 | 1.0071 | Midwest - West North Central - 25,001 to 50,000 sqft - FuelOil - CBECS 2018
Midwest - West North Central - 50,001 to 100,000 sqft - CBECS 2018 | FuelOil | 10.8402 | 1.0071 | Midwest - West North Central - 50,001 to 100,000 sqft - FuelOil - CBECS 2018
Midwest - West North Central - 100,001 to 200,000 sqft - CBECS 2018 | FuelOil | 5.3983 | 0.50152 | Midwest - West North Central - 100,001 to 200,000 sqft - FuelOil - CBECS 2018
Midwest - West North Central - 200,001 to 500,000 sqft - CBECS 2018 | FuelOil | 5.3983 | 0.50152 | Midwest - West North Central - 200,001 to 500,000 sqft - FuelOil - CBECS 2018
Midwest - West North Central - Over 500,000 sqft - CBECS 2018 | FuelOil | 5.3983 | 0.50152 | Midwest - West North Central - Over 500,000 sqft - FuelOil - CBECS 2018
Midwest - East North Central - 10,001 to 25,000 sqft - CBECS 2018 | FuelOil | 10.8402 | 1.0071 | Midwest - East North Central - 10,001 to 25,000 sqft - FuelOil - CBECS 2018
Midwest - East North Central - 25,001 to 50,000 sqft - CBECS 2018 | FuelOil | 10.8402 | 1.0071 | Midwest - East North Central - 25,001 to 50,000 sqft - FuelOil - CBECS 2018
Midwest - East North Central - 50,001 to 100,000 sqft - CBECS 2018 | FuelOil | 10.8402 | 1.0071 | Midwest - East North Central - 50,001 to 100,000 sqft - FuelOil - CBECS 2018
Midwest - East North Central - 100,001 to 200,000 sqft - CBECS 2018 | FuelOil | 5.3983 | 0.50152 | Midwest - East North Central - 100,001 to 200,000 sqft - FuelOil - CBECS 2018
Midwest - East North Central - 200,001 to 500,000 sqft - CBECS 2018 | FuelOil | 5.3983 | 0.50152 | Midwest - East North Central - 200,001 to 500,000 sqft - FuelOil - CBECS 2018
Midwest - East North Central - Over 500,000 sqft - CBECS 2018 | FuelOil | 5.3983 | 0.50152 | Midwest - East North Central - Over 500,000 sqft - FuelOil - CBECS 2018
Northeast - Middle Atlantic - 1,001 to 5,000 sqft - CBECS 2018 | FuelOil | 127.1225 | 11.8101 | Northeast - Middle Atlantic - 1,001 to 5,000 sqft - FuelOil - CBECS 2018
Northeast - Middle Atlantic - 5,001 to 10,000 sqft - CBECS 2018 | FuelOil | 127.1225 | 11.8101 | Northeast - Middle Atlantic - 5,001 to 10,000 sqft - FuelOil - CBECS 2018
Northeast - Middle Atlantic - 10,001 to 25,000 sqft - CBECS 2018 | FuelOil | 31.1276 | 2.8918 | Northeast - Middle Atlantic - 10,001 to 25,000 sqft - FuelOil - CBECS 2018
Northeast - Middle Atlantic - 25,001 to 50,000 sqft - CBECS 2018 | FuelOil | 31.1276 | 2.8918 | Northeast - Middle Atlantic - 25,001 to 50,000 sqft - FuelOil - CBECS 2018
Northeast - Middle Atlantic - 50,001 to 100,000 sqft - CBECS 2018 | FuelOil | 31.1276 | 2.8918 | Northeast - Middle Atlantic - 50,001 to 100,000 sqft - FuelOil - CBECS 2018
Northeast - Middle Atlantic - 100,001 to 200,000 sqft - CBECS 2018 | FuelOil | 20.7228 | 1.9252 | Northeast - Middle Atlantic - 100,001 to 200,000 sqft - FuelOil - CBECS 2018
Northeast - Middle Atlantic - 200,001 to 500,000 sqft - CBECS 2018 | FuelOil | 20.7228 | 1.9252 | Northeast - Middle Atlantic - 200,001 to 500,000 sqft - FuelOil - CBECS 2018
Northeast - Middle Atlantic - Over 500,000 sqft - CBECS 2018 | FuelOil | 20.7228 | 1.9252 | Northeast - Middle Atlantic - Over 500,000 sqft - FuelOil - CBECS 2018
Northeast - New England - 1,001 to 5,000 sqft - CBECS 2018 | FuelOil | 127.1225 | 11.8101 | Northeast - New England - 1,001 to 5,000 sqft - FuelOil - CBECS 2018
Northeast - New England - 5,001 to 10,000 sqft - CBECS 2018 | FuelOil | 127.1225 | 11.8101 | Northeast - New England - 5,001 to 10,000 sqft - FuelOil - CBECS 2018
Northeast - New England - 10,001 to 25,000 sqft - CBECS 2018 | FuelOil | 31.1276 | 2.8918 | Northeast - New England - 10,001 to 25,000 sqft - FuelOil - CBECS 2018
Northeast - New England - 25,001 to 50,000 sqft - CBECS 2018 | FuelOil | 31.1276 | 2.8918 | Northeast - New England - 25,001 to 50,000 sqft - FuelOil - CBECS 2018
Northeast - New England - 50,001 to 100,000 sqft - CBECS 2018 | FuelOil | 31.1276 | 2.8918 | Northeast - New England - 50,001 to 100,000 sqft - FuelOil - CBECS 2018
Northeast - New England - 100,001 to 200,000 sqft - CBECS 2018 | FuelOil | 20.7228 | 1.9252 | Northeast - New England - 100,001 to 200,000 sqft - FuelOil - CBECS 2018
Northeast - New England - 200,001 to 500,000 sqft - CBECS 2018 | FuelOil | 20.7228 | 1.9252 | Northeast - New England - 200,001 to 500,000 sqft - FuelOil - CBECS 2018
Northeast - New England - Over 500,000 sqft - CBECS 2018 | FuelOil | 20.7228 | 1.9252 | Northeast - New England - Over 500,000 sqft - FuelOil - CBECS 2018
South - West South Central - 1,001 to 5,000 sqft - CBECS 2018 | FuelOil | 31.4759 | 2.9242 | South - West South Central - 1,001 to 5,000 sqft - FuelOil - CBECS 2018
South - West South Central - 5,001 to 10,000 sqft - CBECS 2018 | FuelOil | 31.4759 | 2.9242 | South - West South Central - 5,001 to 10,000 sqft - FuelOil - CBECS 2018
South - West South Central - 10,001 to 25,000 sqft - CBECS 2018 | FuelOil | 7.4445 | 0.69162 | South - West South Central - 10,001 to 25,000 sqft - FuelOil - CBECS 2018
South - West South Central - 25,001 to 50,000 sqft - CBECS 2018 | FuelOil | 7.4445 | 0.69162 | South - West South Central - 25,001 to 50,000 sqft - FuelOil - CBECS 2018
South - West South Central - 50,001 to 100,000 sqft - CBECS 2018 | FuelOil | 7.4445 | 0.69162 | South - West South Central - 50,001 to 100,000 sqft - FuelOil - CBECS 2018
South - West South Central - 100,001 to 200,000 sqft - CBECS 2018 | FuelOil | 4.0052 | 0.3721 | South - West South Central - 100,001 to 200,000 sqft - FuelOil - CBECS 2018
South - West South Central - 200,001 to 500,000 sqft - CBECS 2018 | FuelOil | 4.0052 | 0.3721 | South - West South Central - 200,001 to 500,000 sqft - FuelOil - CBECS 2018
South - West South Central - Over 500,000 sqft - CBECS 2018 | FuelOil | 4.0052 | 0.3721 | South - West South Central - Over 500,000 sqft - FuelOil - CBECS 2018
South - East South Central - 1,001 to 5,000 sqft - CBECS 2018 | FuelOil | 31.4759 | 2.9242 | South - East South Central - 1,001 to 5,000 sqft - FuelOil - CBECS 2018
South - East South Central - 5,001 to 10,000 sqft - CBECS 2018 | FuelOil | 31.4759 | 2.9242 | South - East South Central - 5,001 to 10,000 sqft - FuelOil - CBECS 2018
South - East South Central - 10,001 to 25,000 sqft - CBECS 2018 | FuelOil | 7.4445 | 0.69162 | South - East South Central - 10,001 to 25,000 sqft - FuelOil - CBECS 2018
South - East South Central - 25,001 to 50,000 sqft - CBECS 2018 | FuelOil | 7.4445 | 0.69162 | South - East South Central - 25,001 to 50,000 sqft - FuelOil - CBECS 2018
South - East South Central - 50,001 to 100,000 sqft - CBECS 2018 | FuelOil | 7.4445 | 0.69162 | South - East South Central - 50,001 to 100,000 sqft - FuelOil - CBECS 2018
South - East South Central - 100,001 to 200,000 sqft - CBECS 2018 | FuelOil | 4.0052 | 0.3721 | South - East South Central - 100,001 to 200,000 sqft - FuelOil - CBECS 2018
South - East South Central - 200,001 to 500,000 sqft - CBECS 2018 | FuelOil | 4.0052 | 0.3721 | South - East South Central - 200,001 to 500,000 sqft - FuelOil - CBECS 2018
South - East South Central - Over 500,000 sqft - CBECS 2018 | FuelOil | 4.0052 | 0.3721 | South - East South Central - Over 500,000 sqft - FuelOil - CBECS 2018
West - Pacific - 1,001 to 5,000 sqft - CBECS 2018 | Heat | 172.5631 | 16.0317 | West - Pacific - 1,001 to 5,000 sqft - Heat - CBECS 2018
West - Pacific - 5,001 to 10000 sqft - CBECS 2018 | Heat | 172.5631 | 16.0317 | West - Pacific - 5,001 to 10000 sqft - Heat - CBECS 2018
West - Pacific - 10,001 to 25,000 sqft - CBECS 2018 | Heat | 172.5631 | 16.0317 | West - Pacific - 10,001 to 25,000 sqft - Heat - CBECS 2018
West - Pacific - 25,001 to 50,000 sqft - CBECS 2018 | Heat | 126.5042 | 11.7526 | West - Pacific - 25,001 to 50,000 sqft - Heat - CBECS 2018
West - Pacific - 50,001 to 100,000 sqft - CBECS 2018 | Heat | 148.5872 | 13.8042 | West - Pacific - 50,001 to 100,000 sqft - Heat - CBECS 2018
West - Pacific - 100,001 to 200,000 sqft - CBECS 2018 | Heat | 148.2718 | 13.7749 | West - Pacific - 100,001 to 200,000 sqft - Heat - CBECS 2018
West - Pacific - 200,001 to 500,000 sqft - CBECS 2018 | Heat | 158.6823 | 14.7421 | West - Pacific - 200,001 to 500,000 sqft - Heat - CBECS 2018
West - Pacific - Over 500,000 sqft - CBECS 2018 | Heat | 122.4031 | 11.3716 | West - Pacific - Over 500,000 sqft - Heat - CBECS 2018
West - Mountain - 1,001 to 5,000 sqft - CBECS 2018 | Heat | 172.5631 | 16.0317 | West - Mountain - 1,001 to 5,000 sqft - Heat - CBECS 2018
West - Mountain - 5,001 to 10,000 sqft - CBECS 2018 | Heat | 172.5631 | 16.0317 | West - Mountain - 5,001 to 10,000 sqft - Heat - CBECS 2018
West - Mountain - 10,001 to 25,000 sqft - CBECS 2018 | Heat | 172.5631 | 16.0317 | West - Mountain - 10,001 to 25,000 sqft - Heat - CBECS 2018
West - Mountain - 25,001 to 50,000 sqft - CBECS 2018 | Heat | 126.5042 | 11.7526 | West - Mountain - 25,001 to 50,000 sqft - Heat - CBECS 2018
West - Mountain - 50,001 to 100,000 sqft - CBECS 2018 | Heat | 148.5872 | 13.8042 | West - Mountain - 50,001 to 100,000 sqft - Heat - CBECS 2018
West - Mountain - 100,001 to 200,000 sqft - CBECS 2018 | Heat | 148.2718 | 13.7749 | West - Mountain - 100,001 to 200,000 sqft - Heat - CBECS 2018
West - Mountain - 200,001 to 500,000 sqft - CBECS 2018 | Heat | 158.6823 | 14.7421 | West - Mountain - 200,001 to 500,000 sqft - Heat - CBECS 2018
West - Mountain - Over 500,000 sqft - CBECS 2018 | Heat | 122.4031 | 11.3716 | West - Mountain - Over 500,000 sqft - Heat - CBECS 2018
Midwest - West North Central - 1,001 to 5,000 sqft - CBECS 2018 | Heat | 172.5631 | 16.0317 | Midwest - West North Central - 1,001 to 5,000 sqft - Heat - CBECS 2018
Midwest - West North Central - 5,001 to 10,000 sqft - CBECS 2018 | Heat | 172.5631 | 16.0317 | Midwest - West North Central - 5,001 to 10,000 sqft - Heat - CBECS 2018
Midwest - West North Central - 10,001 to 25,000 sqft - CBECS 2018 | Heat | 172.5631 | 16.0317 | Midwest - West North Central - 10,001 to 25,000 sqft - Heat - CBECS 2018
Midwest - West North Central - 25,001 to 50,000 sqft - CBECS 2018 | Heat | 126.5042 | 11.7526 | Midwest - West North Central - 25,001 to 50,000 sqft - Heat - CBECS 2018
Midwest - West North Central - 50,001 to 100,000 sqft - CBECS 2018 | Heat | 148.5872 | 13.8042 | Midwest - West North Central - 50,001 to 100,000 sqft - Heat - CBECS 2018
Midwest - West North Central - 100,001 to 200,000 sqft - CBECS 2018 | Heat | 148.2718 | 13.7749 | Midwest - West North Central - 100,001 to 200,000 sqft - Heat - CBECS 2018
Midwest - West North Central - 200,001 to 500,000 sqft - CBECS 2018 | Heat | 158.6823 | 14.7421 | Midwest - West North Central - 200,001 to 500,000 sqft - Heat - CBECS 2018
Midwest - West North Central - Over 500,000 sqft - CBECS 2018 | Heat | 122.4031 | 11.3716 | Midwest - West North Central - Over 500,000 sqft - Heat - CBECS 2018
Midwest - East North Central - 1,001 to 5,000 sqft - CBECS 2018 | Heat | 172.5631 | 16.0317 | Midwest - East North Central - 1,001 to 5,000 sqft - Heat - CBECS 2018
Midwest - East North Central - 5,001 to 10,000 sqft - CBECS 2018 | Heat | 172.5631 | 16.0317 | Midwest - East North Central - 5,001 to 10,000 sqft - Heat - CBECS 2018
Midwest - East North Central - 10,001 to 25,000 sqft - CBECS 2018 | Heat | 172.5631 | 16.0317 | Midwest - East North Central - 10,001 to 25,000 sqft - Heat - CBECS 2018
Midwest - East North Central - 25,001 to 50,000 sqft - CBECS 2018 | Heat | 126.5042 | 11.7526 | Midwest - East North Central - 25,001 to 50,000 sqft - Heat - CBECS 2018
Midwest - East North Central - 50,001 to 100,000 sqft - CBECS 2018 | Heat | 148.5872 | 13.8042 | Midwest - East North Central - 50,001 to 100,000 sqft - Heat - CBECS 2018
Midwest - East North Central - 100,001 to 200,000 sqft - CBECS 2018 | Heat | 148.2718 | 13.7749 | Midwest - East North Central - 100,001 to 200,000 sqft - Heat - CBECS 2018
Midwest - East North Central - 200,001 to 500,000 sqft - CBECS 2018 | Heat | 158.6823 | 14.7421 | Midwest - East North Central - 200,001 to 500,000 sqft - Heat - CBECS 2018
Midwest - East North Central - Over 500,000 sqft - CBECS 2018 | Heat | 122.4031 | 11.3716 | Midwest - East North Central - Over 500,000 sqft - Heat - CBECS 2018
Northeast - Middle Atlantic - 1,001 to 5,000 sqft - CBECS 2018 | Heat | 172.5631 | 16.0317 | Northeast - Middle Atlantic - 1,001 to 5,000 sqft - Heat - CBECS 2018
Northeast - Middle Atlantic - 5,001 to 10,000 sqft - CBECS 2018 | Heat | 172.5631 | 16.0317 | Northeast - Middle Atlantic - 5,001 to 10,000 sqft - Heat - CBECS 2018
Northeast - Middle Atlantic - 10,001 to 25,000 sqft - CBECS 2018 | Heat | 172.5631 | 16.0317 | Northeast - Middle Atlantic - 10,001 to 25,000 sqft - Heat - CBECS 2018
Northeast - Middle Atlantic - 25,001 to 50,000 sqft - CBECS 2018 | Heat | 126.5042 | 11.7526 | Northeast - Middle Atlantic - 25,001 to 50,000 sqft - Heat - CBECS 2018
Northeast - Middle Atlantic - 50,001 to 100,000 sqft - CBECS 2018 | Heat | 148.5872 | 13.8042 | Northeast - Middle Atlantic - 50,001 to 100,000 sqft - Heat - CBECS 2018
Northeast - Middle Atlantic - 100,001 to 200,000 sqft - CBECS 2018 | Heat | 148.2718 | 13.7749 | Northeast - Middle Atlantic - 100,001 to 200,000 sqft - Heat - CBECS 2018
Northeast - Middle Atlantic - 200,001 to 500,000 sqft - CBECS 2018 | Heat | 158.6823 | 14.7421 | Northeast - Middle Atlantic - 200,001 to 500,000 sqft - Heat - CBECS 2018
Northeast - Middle Atlantic - Over 500,000 sqft - CBECS 2018 | Heat | 122.4031 | 11.3716 | Northeast - Middle Atlantic - Over 500,000 sqft - Heat - CBECS 2018
Northeast - New England - 1,001 to 5,000 sqft - CBECS 2018 | Heat | 172.5631 | 16.0317 | Northeast - New England - 1,001 to 5,000 sqft - Heat - CBECS 2018
Northeast - New England - 5,001 to 10,000 sqft - CBECS 2018 | Heat | 172.5631 | 16.0317 | Northeast - New England - 5,001 to 10,000 sqft - Heat - CBECS 2018
Northeast - New England - 10,001 to 25,000 sqft - CBECS 2018 | Heat | 172.5631 | 16.0317 | Northeast - New England - 10,001 to 25,000 sqft - Heat - CBECS 2018
Northeast - New England - 25,001 to 50,000 sqft - CBECS 2018 | Heat | 126.5042 | 11.7526 | Northeast - New England - 25,001 to 50,000 sqft - Heat - CBECS 2018
Northeast - New England - 50,001 to 100,000 sqft - CBECS 2018 | Heat | 148.5872 | 13.8042 | Northeast - New England - 50,001 to 100,000 sqft - Heat - CBECS 2018
Northeast - New England - 100,001 to 200,000 sqft - CBECS 2018 | Heat | 148.2718 | 13.7749 | Northeast - New England - 100,001 to 200,000 sqft - Heat - CBECS 2018
Northeast - New England - 200,001 to 500,000 sqft - CBECS 2018 | Heat | 158.6823 | 14.7421 | Northeast - New England - 200,001 to 500,000 sqft - Heat - CBECS 2018
Northeast - New England - Over 500,000 sqft - CBECS 2018 | Heat | 122.4031 | 11.3716 | Northeast - New England - Over 500,000 sqft - Heat - CBECS 2018
South - West South Central - 1,001 to 5,000 sqft - CBECS 2018 | Heat | 172.5631 | 16.0317 | South - West South Central - 1,001 to 5,000 sqft - Heat - CBECS 2018
South - West South Central - 5,001 to 10,000 sqft - CBECS 2018 | Heat | 172.5631 | 16.0317 | South - West South Central - 5,001 to 10,000 sqft - Heat - CBECS 2018
South - West South Central - 10,001 to 25,000 sqft - CBECS 2018 | Heat | 172.5631 | 16.0317 | South - West South Central - 10,001 to 25,000 sqft - Heat - CBECS 2018
South - West South Central - 25,001 to 50,000 sqft - CBECS 2018 | Heat | 126.5042 | 11.7526 | South - West South Central - 25,001 to 50,000 sqft - Heat - CBECS 2018
South - West South Central - 50,001 to 100,000 sqft - CBECS 2018 | Heat | 148.5872 | 13.8042 | South - West South Central - 50,001 to 100,000 sqft - Heat - CBECS 2018
South - West South Central - 100,001 to 200,000 sqft - CBECS 2018 | Heat | 148.2718 | 13.7749 | South - West South Central - 100,001 to 200,000 sqft - Heat - CBECS 2018
South - West South Central - 200,001 to 500,000 sqft - CBECS 2018 | Heat | 158.6823 | 14.7421 | South - West South Central - 200,001 to 500,000 sqft - Heat - CBECS 2018
South - West South Central - Over 500,000 sqft - CBECS 2018 | Heat | 122.4031 | 11.3716 | South - West South Central - Over 500,000 sqft - Heat - CBECS 2018
South - East South Central - 1,001 to 5,000 sqft - CBECS 2018 | Heat | 172.5631 | 16.0317 | South - East South Central - 1,001 to 5,000 sqft - Heat - CBECS 2018
South - East South Central - 5,001 to 10,000 sqft - CBECS 2018 | Heat | 172.5631 | 16.0317 | South - East South Central - 5,001 to 10,000 sqft - Heat - CBECS 2018
South - East South Central - 10,001 to 25,000 sqft - CBECS 2018 | Heat | 172.5631 | 16.0317 | South - East South Central - 10,001 to 25,000 sqft - Heat - CBECS 2018
South - East South Central - 25,001 to 50,000 sqft - CBECS 2018 | Heat | 126.5042 | 11.7526 | South - East South Central - 25,001 to 50,000 sqft - Heat - CBECS 2018
South - East South Central - 50,001 to 100,000 sqft - CBECS 2018 | Heat | 148.5872 | 13.8042 | South - East South Central - 50,001 to 100,000 sqft - Heat - CBECS 2018
South - East South Central - 100,001 to 200,000 sqft - CBECS 2018 | Heat | 148.2718 | 13.7749 | South - East South Central - 100,001 to 200,000 sqft - Heat - CBECS 2018
South - East South Central - 200,001 to 500,000 sqft - CBECS 2018 | Heat | 158.6823 | 14.7421 | South - East South Central - 200,001 to 500,000 sqft - Heat - CBECS 2018
South - East South Central - Over 500,000 sqft - CBECS 2018 | Heat | 122.4031 | 11.3716 | South - East South Central - Over 500,000 sqft - Heat - CBECS 2018
South - South Atlantic - 1,001 to 5,000 sqft - CBECS 2018 | Heat | 172.5631 | 16.0317 | South - South Atlantic - 1,001 to 5,000 sqft - Heat - CBECS 2018
South - South Atlantic - 5,001 to 10,000 sqft - CBECS 2018 | Heat | 172.5631 | 16.0317 | South - South Atlantic - 5,001 to 10,000 sqft - Heat - CBECS 2018
South - South Atlantic - 10,001 to 25,000 sqft - CBECS 2018 | Heat | 172.5631 | 16.0317 | South - South Atlantic - 10,001 to 25,000 sqft - Heat - CBECS 2018
South - South Atlantic - 25,001 to 50,000 sqft - CBECS 2018 | Heat | 126.5042 | 11.7526 | South - South Atlantic - 25,001 to 50,000 sqft - Heat - CBECS 2018
South - South Atlantic - 50,001 to 100,000 sqft - CBECS 2018 | Heat | 148.5872 | 13.8042 | South - South Atlantic - 50,001 to 100,000 sqft - Heat - CBECS 2018
South - South Atlantic - 100,001 to 200,000 sqft - CBECS 2018 | Heat | 148.2718 | 13.7749 | South - South Atlantic - 100,001 to 200,000 sqft - Heat - CBECS 2018
South - South Atlantic - 200,001 to 500,000 sqft - CBECS 2018 | Heat | 158.6823 | 14.7421 | South - South Atlantic - 200,001 to 500,000 sqft - Heat - CBECS 2018
South - South Atlantic - Over 500,000 sqft - CBECS 2018 | Heat | 122.4031 | 11.3716 | South - South Atlantic - Over 500,000 sqft - Heat - CBECS 2018
West - Pacific - 1,001 to 5,000 sqft - CBECS 2018 | NaturalGas | 99.0443 | 9.2015 | West - Pacific - 1,001 to 5,000 sqft - NaturalGas - CBECS 2018
West - Pacific - 5,001 to 10000 sqft - CBECS 2018 | NaturalGas | 86.0973 | 7.9987 | West - Pacific - 5,001 to 10000 sqft - NaturalGas - CBECS 2018
West - Pacific - 10,001 to 25,000 sqft - CBECS 2018 | NaturalGas | 73.1504 | 6.7959 | West - Pacific - 10,001 to 25,000 sqft - NaturalGas - CBECS 2018
West - Pacific - 25,001 to 50,000 sqft - CBECS 2018 | NaturalGas | 90.3051 | 8.3896 | West - Pacific - 25,001 to 50,000 sqft - NaturalGas - CBECS 2018
West - Pacific - 50,001 to 100,000 sqft - CBECS 2018 | NaturalGas | 78.0055 | 7.247 | West - Pacific - 50,001 to 100,000 sqft - NaturalGas - CBECS 2018
West - Pacific - 100,001 to 200,000 sqft - CBECS 2018 | NaturalGas | 71.8557 | 6.6756 | West - Pacific - 100,001 to 200,000 sqft - NaturalGas - CBECS 2018
West - Pacific - 200,001 to 500,000 sqft - CBECS 2018 | NaturalGas | 81.2422 | 7.5477 | West - Pacific - 200,001 to 500,000 sqft - NaturalGas - CBECS 2018
West - Pacific - Over 500,000 sqft - CBECS 2018 | NaturalGas | 80.2712 | 7.4574 | West - Pacific - Over 500,000 sqft - NaturalGas - CBECS 2018
West - Mountain - 1,001 to 5,000 sqft - CBECS 2018 | NaturalGas | 238.5478 | 22.1618 | West - Mountain - 1,001 to 5,000 sqft - NaturalGas - CBECS 2018
West - Mountain - 5,001 to 10,000 sqft - CBECS 2018 | NaturalGas | 152.1268 | 14.1331 | West - Mountain - 5,001 to 10,000 sqft - NaturalGas - CBECS 2018
West - Mountain - 10,001 to 25,000 sqft - CBECS 2018 | NaturalGas | 112.6386 | 10.4645 | West - Mountain - 10,001 to 25,000 sqft - NaturalGas - CBECS 2018
West - Mountain - 25,001 to 50,000 sqft - CBECS 2018 | NaturalGas | 119.7594 | 11.126 | West - Mountain - 25,001 to 50,000 sqft - NaturalGas - CBECS 2018
West - Mountain - 50,001 to 100,000 sqft - CBECS 2018 | NaturalGas | 100.0153 | 9.2917 | West - Mountain - 50,001 to 100,000 sqft - NaturalGas - CBECS 2018
West - Mountain - 100,001 to 200,000 sqft - CBECS 2018 | NaturalGas | 91.9235 | 8.54 | West - Mountain - 100,001 to 200,000 sqft - NaturalGas - CBECS 2018
West - Mountain - 200,001 to 500,000 sqft - CBECS 2018 | NaturalGas | 88.363 | 8.2092 | West - Mountain - 200,001 to 500,000 sqft - NaturalGas - CBECS 2018
West - Mountain - Over 500,000 sqft - CBECS 2018 | NaturalGas | 167.0159 | 15.5163 | West - Mountain - Over 500,000 sqft - NaturalGas - CBECS 2018
Midwest - West North Central - 1,001 to 5,000 sqft - CBECS 2018 | NaturalGas | 151.4795 | 14.0729 | Midwest - West North Central - 1,001 to 5,000 sqft - NaturalGas - CBECS 2018
Midwest - West North Central - 5,001 to 10,000 sqft - CBECS 2018 | NaturalGas | 91.9235 | 8.54 | Midwest - West North Central - 5,001 to 10,000 sqft - NaturalGas - CBECS 2018
Midwest - West North Central - 10,001 to 25,000 sqft - CBECS 2018 | NaturalGas | 145.6534 | 13.5317 | Midwest - West North Central - 10,001 to 25,000 sqft - NaturalGas - CBECS 2018
Midwest - West North Central - 25,001 to 50,000 sqft - CBECS 2018 | NaturalGas | 115.228 | 10.705 | Midwest - West North Central - 25,001 to 50,000 sqft - NaturalGas - CBECS 2018
Midwest - West North Central - 50,001 to 100,000 sqft - CBECS 2018 | NaturalGas | 120.7305 | 11.2162 | Midwest - West North Central - 50,001 to 100,000 sqft - NaturalGas - CBECS 2018
Midwest - West North Central - 100,001 to 200,000 sqft - CBECS 2018 | NaturalGas | 98.7206 | 9.1715 | Midwest - West North Central - 100,001 to 200,000 sqft - NaturalGas - CBECS 2018
Midwest - West North Central - 200,001 to 500,000 sqft - CBECS 2018 | NaturalGas | 99.0443 | 9.2015 | Midwest - West North Central - 200,001 to 500,000 sqft - NaturalGas - CBECS 2018
Midwest - West North Central - Over 500,000 sqft - CBECS 2018 | NaturalGas | 80.2712 | 7.4574 | Midwest - West North Central - Over 500,000 sqft - NaturalGas - CBECS 2018
Midwest - East North Central - 1,001 to 5,000 sqft - CBECS 2018 | NaturalGas | 190.9677 | 17.7415 | Midwest - East North Central - 1,001 to 5,000 sqft - NaturalGas - CBECS 2018
Midwest - East North Central - 5,001 to 10,000 sqft - CBECS 2018 | NaturalGas | 181.5812 | 16.8695 | Midwest - East North Central - 5,001 to 10,000 sqft - NaturalGas - CBECS 2018
Midwest - East North Central - 10,001 to 25,000 sqft - CBECS 2018 | NaturalGas | 127.2039 | 11.8176 | Midwest - East North Central - 10,001 to 25,000 sqft - NaturalGas - CBECS 2018
Midwest - East North Central - 25,001 to 50,000 sqft - CBECS 2018 | NaturalGas | 132.3827 | 12.2988 | Midwest - East North Central - 25,001 to 50,000 sqft - NaturalGas - CBECS 2018
Midwest - East North Central - 50,001 to 100,000 sqft - CBECS 2018 | NaturalGas | 117.4937 | 10.9155 | Midwest - East North Central - 50,001 to 100,000 sqft - NaturalGas - CBECS 2018
Midwest - East North Central - 100,001 to 200,000 sqft - CBECS 2018 | NaturalGas | 120.4068 | 11.1862 | Midwest - East North Central - 100,001 to 200,000 sqft - NaturalGas - CBECS 2018
Midwest - East North Central - 200,001 to 500,000 sqft - CBECS 2018 | NaturalGas | 120.7305 | 11.2162 | Midwest - East North Central - 200,001 to 500,000 sqft - NaturalGas - CBECS 2018
Midwest - East North Central - Over 500,000 sqft - CBECS 2018 | NaturalGas | 93.8655 | 8.7204 | Midwest - East North Central - Over 500,000 sqft - NaturalGas - CBECS 2018
Northeast - Middle Atlantic - 1,001 to 5,000 sqft - CBECS 2018 | NaturalGas | 175.7551 | 16.3282 | Northeast - Middle Atlantic - 1,001 to 5,000 sqft - NaturalGas - CBECS 2018
Northeast - Middle Atlantic - 5,001 to 10,000 sqft - CBECS 2018 | NaturalGas | 120.0831 | 11.1561 | Northeast - Middle Atlantic - 5,001 to 10,000 sqft - NaturalGas - CBECS 2018
Northeast - Middle Atlantic - 10,001 to 25,000 sqft - CBECS 2018 | NaturalGas | 119.7594 | 11.126 | Northeast - Middle Atlantic - 10,001 to 25,000 sqft - NaturalGas - CBECS 2018
Northeast - Middle Atlantic - 25,001 to 50,000 sqft - CBECS 2018 | NaturalGas | 122.9962 | 11.4267 | Northeast - Middle Atlantic - 25,001 to 50,000 sqft - NaturalGas - CBECS 2018
Northeast - Middle Atlantic - 50,001 to 100,000 sqft - CBECS 2018 | NaturalGas | 125.5856 | 11.6673 | Northeast - Middle Atlantic - 50,001 to 100,000 sqft - NaturalGas - CBECS 2018
Northeast - Middle Atlantic - 100,001 to 200,000 sqft - CBECS 2018 | NaturalGas | 116.5227 | 10.8253 | Northeast - Middle Atlantic - 100,001 to 200,000 sqft - NaturalGas - CBECS 2018
Northeast - Middle Atlantic - 200,001 to 500,000 sqft - CBECS 2018 | NaturalGas | 111.3439 | 10.3442 | Northeast - Middle Atlantic - 200,001 to 500,000 sqft - NaturalGas - CBECS 2018
Northeast - Middle Atlantic - Over 500,000 sqft - CBECS 2018 | NaturalGas | 78.6528 | 7.3071 | Northeast - Middle Atlantic - Over 500,000 sqft - NaturalGas - CBECS 2018
Northeast - New England - 50,001 to 100,000 sqft - CBECS 2018 | NaturalGas | 126.2329 | 11.7274 | Northeast - New England - 50,001 to 100,000 sqft - NaturalGas - CBECS 2018
Northeast - New England - 100,001 to 200,000 sqft - CBECS 2018 | NaturalGas | 126.8803 | 11.7876 | Northeast - New England - 100,001 to 200,000 sqft - NaturalGas - CBECS 2018
Northeast - New England - 200,001 to 500,000 sqft - CBECS 2018 | NaturalGas | 134.9721 | 12.5393 | Northeast - New England - 200,001 to 500,000 sqft - NaturalGas - CBECS 2018
South - West South Central - 1,001 to 5,000 sqft - CBECS 2018 | NaturalGas | 162.8081 | 15.1254 | South - West South Central - 1,001 to 5,000 sqft - NaturalGas - CBECS 2018
South - West South Central - 5,001 to 10,000 sqft - CBECS 2018 | NaturalGas | 63.1165 | 5.8637 | South - West South Central - 5,001 to 10,000 sqft - NaturalGas - CBECS 2018
South - West South Central - 10,001 to 25,000 sqft - CBECS 2018 | NaturalGas | 73.474 | 6.826 | South - West South Central - 10,001 to 25,000 sqft - NaturalGas - CBECS 2018
South - West South Central - 25,001 to 50,000 sqft - CBECS 2018 | NaturalGas | 89.6577 | 8.3295 | South - West South Central - 25,001 to 50,000 sqft - NaturalGas - CBECS 2018
South - West South Central - 50,001 to 100,000 sqft - CBECS 2018 | NaturalGas | 72.1793 | 6.7057 | South - West South Central - 50,001 to 100,000 sqft - NaturalGas - CBECS 2018
South - West South Central - 100,001 to 200,000 sqft - CBECS 2018 | NaturalGas | 70.2373 | 6.5253 | South - West South Central - 100,001 to 200,000 sqft - NaturalGas - CBECS 2018
South - West South Central - 200,001 to 500,000 sqft - CBECS 2018 | NaturalGas | 91.9235 | 8.54 | South - West South Central - 200,001 to 500,000 sqft - NaturalGas - CBECS 2018
South - West South Central - Over 500,000 sqft - CBECS 2018 | NaturalGas | 70.561 | 6.5553 | South - West South Central - Over 500,000 sqft - NaturalGas - CBECS 2018
South - East South Central - 1,001 to 5,000 sqft - CBECS 2018 | NaturalGas | 162.8081 | 15.1254 | South - East South Central - 1,001 to 5,000 sqft - NaturalGas - CBECS 2018
South - East South Central - 5,001 to 10,000 sqft - CBECS 2018 | NaturalGas | 127.8513 | 11.8778 | South - East South Central - 5,001 to 10,000 sqft - NaturalGas - CBECS 2018
South - East South Central - 10,001 to 25,000 sqft - CBECS 2018 | NaturalGas | 77.0344 | 7.1567 | South - East South Central - 10,001 to 25,000 sqft - NaturalGas - CBECS 2018
South - East South Central - 50,001 to 100,000 sqft - CBECS 2018 | NaturalGas | 126.5566 | 11.7575 | South - East South Central - 50,001 to 100,000 sqft - NaturalGas - CBECS 2018
South - East South Central - 100,001 to 200,000 sqft - CBECS 2018 | NaturalGas | 69.5899 | 6.4651 | South - East South Central - 100,001 to 200,000 sqft - NaturalGas - CBECS 2018
South - East South Central - 200,001 to 500,000 sqft - CBECS 2018 | NaturalGas | 91.2761 | 8.4798 | South - East South Central - 200,001 to 500,000 sqft - NaturalGas - CBECS 2018
South - South Atlantic - 1,001 to 5,000 sqft - CBECS 2018 | NaturalGas | 195.1755 | 18.1324 | South - South Atlantic - 1,001 to 5,000 sqft - NaturalGas - CBECS 2018
South - South Atlantic - 5,001 to 10,000 sqft - CBECS 2018 | NaturalGas | 125.9092 | 11.6974 | South - South Atlantic - 5,001 to 10,000 sqft - NaturalGas - CBECS 2018
South - South Atlantic - 10,001 to 25,000 sqft - CBECS 2018 | NaturalGas | 90.3051 | 8.3896 | South - South Atlantic - 10,001 to 25,000 sqft - NaturalGas - CBECS 2018
South - South Atlantic - 25,001 to 50,000 sqft - CBECS 2018 | NaturalGas | 82.8606 | 7.698 | South - South Atlantic - 25,001 to 50,000 sqft - NaturalGas - CBECS 2018
South - South Atlantic - 50,001 to 100,000 sqft - CBECS 2018 | NaturalGas | 77.6818 | 7.2169 | South - South Atlantic - 50,001 to 100,000 sqft - NaturalGas - CBECS 2018
South - South Atlantic - 100,001 to 200,000 sqft - CBECS 2018 | NaturalGas | 84.1553 | 7.8183 | South - South Atlantic - 100,001 to 200,000 sqft - NaturalGas - CBECS 2018
South - South Atlantic - 200,001 to 500,000 sqft - CBECS 2018 | NaturalGas | 97.4259 | 9.0512 | South - South Atlantic - 200,001 to 500,000 sqft - NaturalGas - CBECS 2018
South - South Atlantic - Over 500,000 sqft - CBECS 2018 | NaturalGas | 62.7928 | 5.8336 | South - South Atlantic - Over 500,000 sqft - NaturalGas - CBECS 2018

## BEI Sqft to M2
BuildingEnergyIntensity | FuelType | AnnualIntensityValueInKwhM2 | AnnualIntensityValueInKwhSqft | Name | 1 sqft to m2
West - Pacific - 1,001 to 5,000 sqft - CBECS 2018 | sum of major fuels | 179.188 | 16.6471 |  | 10.7639
West - Pacific - 5,001 to 10000 sqft - CBECS 2018 | sum of major fuels | 146.3789 | 13.5991
West - Pacific - 10,001 to 25,000 sqft - CBECS 2018 | sum of major fuels | 161.8371 | 15.0352 |  | BldgEnrgyIntensity.Annual Intensity Value (kWh/m2) = BldgEnrgyIntensityVal.Annual Intensity Value (kWh/sqft) * 0.092903
West - Pacific - 25,001 to 50,000 sqft - CBECS 2018 | sum of major fuels | 202.8484 | 18.8453
West - Pacific - 50,001 to 100,000 sqft - CBECS 2018 | sum of major fuels | 184.2356 | 17.1161
West - Pacific - 100,001 to 200,000 sqft - CBECS 2018 | sum of major fuels | 220.5148 | 20.4865
West - Pacific - 200,001 to 500,000 sqft - CBECS 2018 | sum of major fuels | 235.6575 | 21.8933
West - Pacific - Over 500,000 sqft - CBECS 2018 | sum of major fuels | 174.4559 | 16.2075
West - Mountain - 1,001 to 5,000 sqft - CBECS 2018 | sum of major fuels | 267.5201 | 24.8535
West - Mountain - 5,001 to 10,000 sqft - CBECS 2018 | sum of major fuels | 199.6937 | 18.5522 |  |  |  | BuildingEnergyIntensity | FuelType | AnnualIntensityValueInKwhM2 | AnnualIntensityValueInKwhSqft | Name
West - Mountain - 10,001 to 25,000 sqft - CBECS 2018 | sum of major fuels | 190.545 | 17.7022 |  |  |  | West - Pacific - 1,001 to 5,000 sqft - CBECS 2012 | Electricity | 166.8405 | 15.5 | West - Pacific - 1,001 to 5,000 sqft - Electricity - CBECS 2012
West - Mountain - 25,001 to 50,000 sqft - CBECS 2018 | sum of major fuels | 241.9669 | 22.4795
West - Mountain - 50,001 to 100,000 sqft - CBECS 2018 | sum of major fuels | 228.0862 | 21.1899 | [5 empty] | 10.7639
West - Mountain - 100,001 to 200,000 sqft - CBECS 2018 | sum of major fuels | 237.5503 | 22.0692
West - Mountain - 200,001 to 500,000 sqft - CBECS 2018 | sum of major fuels | 235.342 | 21.864 | [5 empty] | 166.8405
West - Mountain - Over 500,000 sqft - CBECS 2018 | sum of major fuels | 335.3466 | 31.1547
Midwest - West North Central - 1,001 to 5,000 sqft - CBECS 2018 | sum of major fuels | 177.6107 | 16.5006
Midwest - West North Central - 5,001 to 10,000 sqft - CBECS 2018 | sum of major fuels | 127.1352 | 11.8113
Midwest - West North Central - 10,001 to 25,000 sqft - CBECS 2018 | sum of major fuels | 222.7231 | 20.6917
Midwest - West North Central - 25,001 to 50,000 sqft - CBECS 2018 | sum of major fuels | 209.1578 | 19.4314
Midwest - West North Central - 50,001 to 100,000 sqft - CBECS 2018 | sum of major fuels | 207.5805 | 19.2849
Midwest - West North Central - 100,001 to 200,000 sqft - CBECS 2018 | sum of major fuels | 216.4137 | 20.1055
Midwest - West North Central - 200,001 to 500,000 sqft - CBECS 2018 | sum of major fuels | 337.5549 | 31.3599 |  | From Unit | To Unit | Multiplication Factor
Midwest - West North Central - Over 500,000 sqft - CBECS 2018 | sum of major fuels | 231.5563 | 21.5123 |  | m2 | sqft | 10.7639
Midwest - East North Central - 1,001 to 5,000 sqft - CBECS 2018 | sum of major fuels | 253.0084 | 23.5053
Midwest - East North Central - 5,001 to 10,000 sqft - CBECS 2018 | sum of major fuels | 221.1458 | 20.5451
Midwest - East North Central - 10,001 to 25,000 sqft - CBECS 2018 | sum of major fuels | 226.5088 | 21.0434 |  | kwh | kwh
Midwest - East North Central - 25,001 to 50,000 sqft - CBECS 2018 | sum of major fuels | 234.3956 | 21.7761 |  | m2 | sqft
Midwest - East North Central - 50,001 to 100,000 sqft - CBECS 2018 | sum of major fuels | 239.4431 | 22.245
Midwest - East North Central - 100,001 to 200,000 sqft - CBECS 2018 | sum of major fuels | 258.056 | 23.9742
Midwest - East North Central - 200,001 to 500,000 sqft - CBECS 2018 | sum of major fuels | 270.3594 | 25.1172
Midwest - East North Central - Over 500,000 sqft - CBECS 2018 | sum of major fuels | 289.9186 | 26.9343
Northeast - Middle Atlantic - 1,001 to 5,000 sqft - CBECS 2018 | sum of major fuels | 234.7111 | 21.8054
Northeast - Middle Atlantic - 5,001 to 10,000 sqft - CBECS 2018 | sum of major fuels | 187.0748 | 17.3798
Northeast - Middle Atlantic - 10,001 to 25,000 sqft - CBECS 2018 | sum of major fuels | 195.2771 | 18.1419
Northeast - Middle Atlantic - 25,001 to 50,000 sqft - CBECS 2018 | sum of major fuels | 263.1035 | 24.4431
Northeast - Middle Atlantic - 50,001 to 100,000 sqft - CBECS 2018 | sum of major fuels | 245.1216 | 22.7726
Northeast - Middle Atlantic - 100,001 to 200,000 sqft - CBECS 2018 | sum of major fuels | 237.5503 | 22.0692
Northeast - Middle Atlantic - 200,001 to 500,000 sqft - CBECS 2018 | sum of major fuels | 282.6628 | 26.2603
Northeast - Middle Atlantic - Over 500,000 sqft - CBECS 2018 | sum of major fuels | 267.2047 | 24.8242
Northeast - New England - 1,001 to 5,000 sqft - CBECS 2018 | sum of major fuels | 196.2235 | 18.2298
Northeast - New England - 5,001 to 10,000 sqft - CBECS 2018 | sum of major fuels | 246.699 | 22.9191
Northeast - New England - 10,001 to 25,000 sqft - CBECS 2018 | sum of major fuels | 181.7118 | 16.8816
Northeast - New England - 25,001 to 50,000 sqft - CBECS 2018 | sum of major fuels | 249.8537 | 23.2122
Northeast - New England - 50,001 to 100,000 sqft - CBECS 2018 | sum of major fuels | 243.8598 | 22.6553
Northeast - New England - 100,001 to 200,000 sqft - CBECS 2018 | sum of major fuels | 240.3896 | 22.3329
Northeast - New England - 200,001 to 500,000 sqft - CBECS 2018 | sum of major fuels | 308.847 | 28.6928
Northeast - New England - Over 500,000 sqft - CBECS 2018 | sum of major fuels | 0 | 0
South - West South Central - 1,001 to 5,000 sqft - CBECS 2018 | sum of major fuels | 242.2824 | 22.5088
South - West South Central - 5,001 to 10,000 sqft - CBECS 2018 | sum of major fuels | 162.468 | 15.0938
South - West South Central - 10,001 to 25,000 sqft - CBECS 2018 | sum of major fuels | 150.4801 | 13.9801
South - West South Central - 25,001 to 50,000 sqft - CBECS 2018 | sum of major fuels | 178.8725 | 16.6178
South - West South Central - 50,001 to 100,000 sqft - CBECS 2018 | sum of major fuels | 209.1578 | 19.4314
South - West South Central - 100,001 to 200,000 sqft - CBECS 2018 | sum of major fuels | 234.0801 | 21.7468
South - West South Central - 200,001 to 500,000 sqft - CBECS 2018 | sum of major fuels | 258.6869 | 24.0328
South - West South Central - Over 500,000 sqft - CBECS 2018 | sum of major fuels | 330.6145 | 30.7151
South - East South Central - 1,001 to 5,000 sqft - CBECS 2018 | sum of major fuels | 207.5805 | 19.2849
South - East South Central - 5,001 to 10,000 sqft - CBECS 2018 | sum of major fuels | 247.6454 | 23.007
South - East South Central - 10,001 to 25,000 sqft - CBECS 2018 | sum of major fuels | 172.2476 | 16.0023
South - East South Central - 25,001 to 50,000 sqft - CBECS 2018 | sum of major fuels | 142.9088 | 13.2767
South - East South Central - 50,001 to 100,000 sqft - CBECS 2018 | sum of major fuels | 263.7345 | 24.5018
South - East South Central - 100,001 to 200,000 sqft - CBECS 2018 | sum of major fuels | 197.1699 | 18.3177
South - East South Central - 200,001 to 500,000 sqft - CBECS 2018 | sum of major fuels | 237.5503 | 22.0692
South - East South Central - Over 500,000 sqft - CBECS 2018 | sum of major fuels | 0
South - South Atlantic - 1,001 to 5,000 sqft - CBECS 2018 | sum of major fuels | 239.7586 | 22.2743
South - South Atlantic - 5,001 to 10,000 sqft - CBECS 2018 | sum of major fuels | 186.4439 | 17.3212
South - South Atlantic - 10,001 to 25,000 sqft - CBECS 2018 | sum of major fuels | 148.9027 | 13.8335
South - South Atlantic - 25,001 to 50,000 sqft - CBECS 2018 | sum of major fuels | 208.2114 | 19.3435
South - South Atlantic - 50,001 to 100,000 sqft - CBECS 2018 | sum of major fuels | 210.1043 | 19.5193
South - South Atlantic - 100,001 to 200,000 sqft - CBECS 2018 | sum of major fuels | 234.0801 | 21.7468
South - South Atlantic - 200,001 to 500,000 sqft - CBECS 2018 | sum of major fuels | 275.0915 | 25.5569
South - South Atlantic - Over 500,000 sqft - CBECS 2018 | sum of major fuels | 250.1692 | 23.2415

## Sqft to M2
BuildingEnergyIntensity | Concatenate | FuelType | AnnualIntensityValueInKwhM2 | AnnualIntensityValueInKwhSqft | Name | 1 sqft to m2
West - Pacific - 1,001 to 5,000 sqft - CBECS 2018 | West - Pacific - 1,001 to 5,000 sqft - | Electricity | 127.014 | 11.8 | West - Pacific - 1,001 to 5,000 sqft - Electricity - CBECS 2018 | 10.7639
West - Pacific - 5,001 to 10000 sqft - CBECS 2018 | West - Pacific - 5,001 to 10000 sqft - | Electricity | 116.2501 | 10.8 | West - Pacific - 5,001 to 10000 sqft - Electricity - CBECS 2018
West - Pacific - 10,001 to 25,000 sqft - CBECS 2018 | West - Pacific - 10,001 to 25,000 sqft - | Electricity | 113.0209 | 10.5 | West - Pacific - 10,001 to 25,000 sqft - Electricity - CBECS 2018 | BldgEnrgyIntensity.Annual Intensity Value (kWh/m2) = BldgEnrgyIntensityVal.Annual Intensity Value (kWh/sqft) * 0.092903
West - Pacific - 25,001 to 50,000 sqft - CBECS 2018 | West - Pacific - 25,001 to 50,000 sqft - | Electricity | 124.8612 | 11.6 | West - Pacific - 25,001 to 50,000 sqft - Electricity - CBECS 2018
West - Pacific - 50,001 to 100,000 sqft - CBECS 2018 | West - Pacific - 50,001 to 100,000 sqft - | Electricity | 111.9446 | 10.4 | West - Pacific - 50,001 to 100,000 sqft - Electricity - CBECS 2018
West - Pacific - 100,001 to 200,000 sqft - CBECS 2018 | West - Pacific - 100,001 to 200,000 sqft - | Electricity | 147.4654 | 13.7 | West - Pacific - 100,001 to 200,000 sqft - Electricity - CBECS 2018
West - Pacific - 200,001 to 500,000 sqft - CBECS 2018 | West - Pacific - 200,001 to 500,000 sqft - | Electricity | 161.4585 | 15 | West - Pacific - 200,001 to 500,000 sqft - Electricity - CBECS 2018
West - Pacific - Over 500,000 sqft - CBECS 2018 | West - Pacific - Over 500,000 sqft - | Electricity | 100.1043 | 9.3 | West - Pacific - Over 500,000 sqft - Electricity - CBECS 2018
West - Mountain - 1,001 to 5,000 sqft - CBECS 2018 | West - Mountain - 1,001 to 5,000 sqft - | Electricity | 178.6807 | 16.6 | West - Mountain - 1,001 to 5,000 sqft - Electricity - CBECS 2018
West - Mountain - 5,001 to 10,000 sqft - CBECS 2018 | West - Mountain - 5,001 to 10,000 sqft - | Electricity | 131.3196 | 12.2 | West - Mountain - 5,001 to 10,000 sqft - Electricity - CBECS 2018 |  |  | BuildingEnergyIntensity | FuelType | AnnualIntensityValueInKwhM2 | AnnualIntensityValueInKwhSqft | Name
West - Mountain - 10,001 to 25,000 sqft - CBECS 2018 | West - Mountain - 10,001 to 25,000 sqft - | Electricity | 97.9515 | 9.1 | West - Mountain - 10,001 to 25,000 sqft - Electricity - CBECS 2018 |  |  | West - Pacific - 1,001 to 5,000 sqft - CBECS 2012 | Electricity | 166.8405 | 15.5 | West - Pacific - 1,001 to 5,000 sqft - Electricity - CBECS 2012
West - Mountain - 25,001 to 50,000 sqft - CBECS 2018 | West - Mountain - 25,001 to 50,000 sqft - | Electricity | 133.4724 | 12.4 | West - Mountain - 25,001 to 50,000 sqft - Electricity - CBECS 2018
West - Mountain - 50,001 to 100,000 sqft - CBECS 2018 | West - Mountain - 50,001 to 100,000 sqft - | Electricity | 136.7015 | 12.7 | West - Mountain - 50,001 to 100,000 sqft - Electricity - CBECS 2018 |  |  |  |  | 10.7639
West - Mountain - 100,001 to 200,000 sqft - CBECS 2018 | West - Mountain - 100,001 to 200,000 sqft - | Electricity | 157.1529 | 14.6 | West - Mountain - 100,001 to 200,000 sqft - Electricity - CBECS 2018
West - Mountain - 200,001 to 500,000 sqft - CBECS 2018 | West - Mountain - 200,001 to 500,000 sqft - | Electricity | 144.2363 | 13.4 | West - Mountain - 200,001 to 500,000 sqft - Electricity - CBECS 2018 |  |  |  |  | 166.8405
West - Mountain - Over 500,000 sqft - CBECS 2018 | West - Mountain - Over 500,000 sqft - | Electricity | 166.8405 | 15.5 | West - Mountain - Over 500,000 sqft - Electricity - CBECS 2018
Midwest - West North Central - 1,001 to 5,000 sqft - CBECS 2018 | Midwest - West North Central - 1,001 to 5,000 sqft - | Electricity | 125.9376 | 11.7 | Midwest - West North Central - 1,001 to 5,000 sqft - Electricity - CBECS 2018
Midwest - West North Central - 5,001 to 10,000 sqft - CBECS 2018 | Midwest - West North Central - 5,001 to 10,000 sqft - | Electricity | 81.8056 | 7.6 | Midwest - West North Central - 5,001 to 10,000 sqft - Electricity - CBECS 2018
Midwest - West North Central - 25,001 to 50,000 sqft - CBECS 2018 | Midwest - West North Central - 25,001 to 50,000 sqft - | Electricity | 99.0279 | 9.2 | Midwest - West North Central - 25,001 to 50,000 sqft - Electricity - CBECS 2018
Midwest - West North Central - 50,001 to 100,000 sqft - CBECS 2018 | Midwest - West North Central - 50,001 to 100,000 sqft - | Electricity | 105.4862 | 9.8 | Midwest - West North Central - 50,001 to 100,000 sqft - Electricity - CBECS 2018
Midwest - West North Central - 100,001 to 200,000 sqft - CBECS 2018 | Midwest - West North Central - 100,001 to 200,000 sqft - | Electricity | 121.6321 | 11.3 | Midwest - West North Central - 100,001 to 200,000 sqft - Electricity - CBECS 2018
Midwest - West North Central - 200,001 to 500,000 sqft - CBECS 2018 | Midwest - West North Central - 200,001 to 500,000 sqft - | Electricity | 222.8127 | 20.7 | Midwest - West North Central - 200,001 to 500,000 sqft - Electricity - CBECS 2018
Midwest - West North Central - Over 500,000 sqft - CBECS 2018 | Midwest - West North Central - Over 500,000 sqft - | Electricity | 131.3196 | 12.2 | Midwest - West North Central - Over 500,000 sqft - Electricity - CBECS 2018 | From Unit | To Unit | Multiplication Factor
Midwest - East North Central - 1,001 to 5,000 sqft - CBECS 2018 | Midwest - East North Central - 1,001 to 5,000 sqft - | Electricity | 153.9238 | 14.3 | Midwest - East North Central - 1,001 to 5,000 sqft - Electricity - CBECS 2018 | m2 | sqft | 10.7639
Midwest - East North Central - 5,001 to 10,000 sqft - CBECS 2018 | Midwest - East North Central - 5,001 to 10,000 sqft - | Electricity | 101.1807 | 9.4 | Midwest - East North Central - 5,001 to 10,000 sqft - Electricity - CBECS 2018
Midwest - East North Central - 10,001 to 25,000 sqft - CBECS 2018 | Midwest - East North Central - 10,001 to 25,000 sqft - | Electricity | 119.4793 | 11.1 | Midwest - East North Central - 10,001 to 25,000 sqft - Electricity - CBECS 2018
Midwest - East North Central - 25,001 to 50,000 sqft - CBECS 2018 | Midwest - East North Central - 25,001 to 50,000 sqft - | Electricity | 115.1737 | 10.7 | Midwest - East North Central - 25,001 to 50,000 sqft - Electricity - CBECS 2018 | kwh | kwh
Midwest - East North Central - 50,001 to 100,000 sqft - CBECS 2018 | Midwest - East North Central - 50,001 to 100,000 sqft - | Electricity | 124.8612 | 11.6 | Midwest - East North Central - 50,001 to 100,000 sqft - Electricity - CBECS 2018 | m2 | sqft
Midwest - East North Central - 100,001 to 200,000 sqft - CBECS 2018 | Midwest - East North Central - 100,001 to 200,000 sqft - | Electricity | 132.396 | 12.3 | Midwest - East North Central - 100,001 to 200,000 sqft - Electricity - CBECS 2018
Midwest - East North Central - 200,001 to 500,000 sqft - CBECS 2018 | Midwest - East North Central - 200,001 to 500,000 sqft - | Electricity | 132.396 | 12.3 | Midwest - East North Central - 200,001 to 500,000 sqft - Electricity - CBECS 2018
Midwest - East North Central - Over 500,000 sqft - CBECS 2018 | Midwest - East North Central - Over 500,000 sqft - | Electricity | 145.3126 | 13.5 | Midwest - East North Central - Over 500,000 sqft - Electricity - CBECS 2018
Northeast - Middle Atlantic - 1,001 to 5,000 sqft - CBECS 2018 | Northeast - Middle Atlantic - 1,001 to 5,000 sqft - | Electricity | 123.7848 | 11.5 | Northeast - Middle Atlantic - 1,001 to 5,000 sqft - Electricity - CBECS 2018
Northeast - Middle Atlantic - 5,001 to 10,000 sqft - CBECS 2018 | Northeast - Middle Atlantic - 5,001 to 10,000 sqft - | Electricity | 87.1876 | 8.1 | Northeast - Middle Atlantic - 5,001 to 10,000 sqft - Electricity - CBECS 2018
Northeast - Middle Atlantic - 10,001 to 25,000 sqft - CBECS 2018 | Northeast - Middle Atlantic - 10,001 to 25,000 sqft - | Electricity | 107.639 | 10 | Northeast - Middle Atlantic - 10,001 to 25,000 sqft - Electricity - CBECS 2018
Northeast - Middle Atlantic - 25,001 to 50,000 sqft - CBECS 2018 | Northeast - Middle Atlantic - 25,001 to 50,000 sqft - | Electricity | 159.3057 | 14.8 | Northeast - Middle Atlantic - 25,001 to 50,000 sqft - Electricity - CBECS 2018
Northeast - Middle Atlantic - 50,001 to 100,000 sqft - CBECS 2018 | Northeast - Middle Atlantic - 50,001 to 100,000 sqft - | Electricity | 118.4029 | 11 | Northeast - Middle Atlantic - 50,001 to 100,000 sqft - Electricity - CBECS 2018
Northeast - Middle Atlantic - 100,001 to 200,000 sqft - CBECS 2018 | Northeast - Middle Atlantic - 100,001 to 200,000 sqft - | Electricity | 118.4029 | 11 | Northeast - Middle Atlantic - 100,001 to 200,000 sqft - Electricity - CBECS 2018
Northeast - Middle Atlantic - 200,001 to 500,000 sqft - CBECS 2018 | Northeast - Middle Atlantic - 200,001 to 500,000 sqft - | Electricity | 148.5418 | 13.8 | Northeast - Middle Atlantic - 200,001 to 500,000 sqft - Electricity - CBECS 2018
Northeast - Middle Atlantic - Over 500,000 sqft - CBECS 2018 | Northeast - Middle Atlantic - Over 500,000 sqft - | Electricity | 145.3126 | 13.5 | Northeast - Middle Atlantic - Over 500,000 sqft - Electricity - CBECS 2018
Northeast - New England - 1,001 to 5,000 sqft - CBECS 2018 | Northeast - New England - 1,001 to 5,000 sqft - | Electricity | 90.4168 | 8.4 | Northeast - New England - 1,001 to 5,000 sqft - Electricity - CBECS 2018
Northeast - New England - 5,001 to 10,000 sqft - CBECS 2018 | Northeast - New England - 5,001 to 10,000 sqft - | Electricity | 114.0973 | 10.6 | Northeast - New England - 5,001 to 10,000 sqft - Electricity - CBECS 2018
Northeast - New England - 10,001 to 25,000 sqft - CBECS 2018 | Northeast - New England - 10,001 to 25,000 sqft - | Electricity | 115.1737 | 10.7 | Northeast - New England - 10,001 to 25,000 sqft - Electricity - CBECS 2018
Northeast - New England - 25,001 to 50,000 sqft - CBECS 2018 | Northeast - New England - 25,001 to 50,000 sqft - | Electricity | 158.2293 | 14.7 | Northeast - New England - 25,001 to 50,000 sqft - Electricity - CBECS 2018
Northeast - New England - 50,001 to 100,000 sqft - CBECS 2018 | Northeast - New England - 50,001 to 100,000 sqft - | Electricity | 124.8612 | 11.6 | Northeast - New England - 50,001 to 100,000 sqft - Electricity - CBECS 2018
Northeast - New England - 100,001 to 200,000 sqft - CBECS 2018 | Northeast - New England - 100,001 to 200,000 sqft - | Electricity | 121.6321 | 11.3 | Northeast - New England - 100,001 to 200,000 sqft - Electricity - CBECS 2018
Northeast - New England - 200,001 to 500,000 sqft - CBECS 2018 | Northeast - New England - 200,001 to 500,000 sqft - | Electricity | 155.0002 | 14.4 | Northeast - New England - 200,001 to 500,000 sqft - Electricity - CBECS 2018
South - West South Central - 1,001 to 5,000 sqft - CBECS 2018 | South - West South Central - 1,001 to 5,000 sqft - | Electricity | 199.1321 | 18.5 | South - West South Central - 1,001 to 5,000 sqft - Electricity - CBECS 2018
South - West South Central - 5,001 to 10,000 sqft - CBECS 2018 | South - West South Central - 5,001 to 10,000 sqft - | Electricity | 139.9307 | 13 | South - West South Central - 5,001 to 10,000 sqft - Electricity - CBECS 2018
South - West South Central - 10,001 to 25,000 sqft - CBECS 2018 | South - West South Central - 10,001 to 25,000 sqft - | Electricity | 109.7918 | 10.2 | South - West South Central - 10,001 to 25,000 sqft - Electricity - CBECS 2018
South - West South Central - 25,001 to 50,000 sqft - CBECS 2018 | South - West South Central - 25,001 to 50,000 sqft - | Electricity | 119.4793 | 11.1 | South - West South Central - 25,001 to 50,000 sqft - Electricity - CBECS 2018
South - West South Central - 50,001 to 100,000 sqft - CBECS 2018 | South - West South Central - 50,001 to 100,000 sqft - | Electricity | 132.396 | 12.3 | South - West South Central - 50,001 to 100,000 sqft - Electricity - CBECS 2018
South - West South Central - 100,001 to 200,000 sqft - CBECS 2018 | South - West South Central - 100,001 to 200,000 sqft - | Electricity | 163.6113 | 15.2 | South - West South Central - 100,001 to 200,000 sqft - Electricity - CBECS 2018
South - West South Central - 200,001 to 500,000 sqft - CBECS 2018 | South - West South Central - 200,001 to 500,000 sqft - | Electricity | 175.4516 | 16.3 | South - West South Central - 200,001 to 500,000 sqft - Electricity - CBECS 2018
South - West South Central - Over 500,000 sqft - CBECS 2018 | South - West South Central - Over 500,000 sqft - | Electricity | 238.9586 | 22.2 | South - West South Central - Over 500,000 sqft - Electricity - CBECS 2018
South - East South Central - 1,001 to 5,000 sqft - CBECS 2018 | South - East South Central - 1,001 to 5,000 sqft - | Electricity | 172.2224 | 16 | South - East South Central - 1,001 to 5,000 sqft - Electricity - CBECS 2018
South - East South Central - 5,001 to 10,000 sqft - CBECS 2018 | South - East South Central - 5,001 to 10,000 sqft - | Electricity | 164.6877 | 15.3 | South - East South Central - 5,001 to 10,000 sqft - Electricity - CBECS 2018
South - East South Central - 10,001 to 25,000 sqft - CBECS 2018 | South - East South Central - 10,001 to 25,000 sqft - | Electricity | 108.7154 | 10.1 | South - East South Central - 10,001 to 25,000 sqft - Electricity - CBECS 2018
South - East South Central - 25,001 to 50,000 sqft - CBECS 2018 | South - East South Central - 25,001 to 50,000 sqft - | Electricity | 86.1112 | 8 | South - East South Central - 25,001 to 50,000 sqft - Electricity - CBECS 2018
South - East South Central - 50,001 to 100,000 sqft - CBECS 2018 | South - East South Central - 50,001 to 100,000 sqft - | Electricity | 143.1599 | 13.3 | South - East South Central - 50,001 to 100,000 sqft - Electricity - CBECS 2018
South - East South Central - 100,001 to 200,000 sqft - CBECS 2018 | South - East South Central - 100,001 to 200,000 sqft - | Electricity | 127.014 | 11.8 | South - East South Central - 100,001 to 200,000 sqft - Electricity - CBECS 2018
South - East South Central - 200,001 to 500,000 sqft - CBECS 2018 | South - East South Central - 200,001 to 500,000 sqft - | Electricity | 164.6877 | 15.3 | South - East South Central - 200,001 to 500,000 sqft - Electricity - CBECS 2018
South - East South Central - Over 500,000 sqft - CBECS 2018 | South - East South Central - Over 500,000 sqft - | Electricity | 132.396 | 12.3 | South - East South Central - Over 500,000 sqft - Electricity - CBECS 2018
South - South Atlantic - 1,001 to 5,000 sqft - CBECS 2018 | South - South Atlantic - 1,001 to 5,000 sqft - | Electricity | 193.7502 | 18 | South - South Atlantic - 1,001 to 5,000 sqft - Electricity - CBECS 2018
South - South Atlantic - 5,001 to 10,000 sqft - CBECS 2018 | South - South Atlantic - 5,001 to 10,000 sqft - | Electricity | 151.771 | 14.1 | South - South Atlantic - 5,001 to 10,000 sqft - Electricity - CBECS 2018
South - South Atlantic - 10,001 to 25,000 sqft - CBECS 2018 | South - South Atlantic - 10,001 to 25,000 sqft - | Electricity | 107.639 | 10 | South - South Atlantic - 10,001 to 25,000 sqft - Electricity - CBECS 2018
South - South Atlantic - 25,001 to 50,000 sqft - CBECS 2018 | South - South Atlantic - 25,001 to 50,000 sqft - | Electricity | 156.0765 | 14.5 | South - South Atlantic - 25,001 to 50,000 sqft - Electricity - CBECS 2018
South - South Atlantic - 50,001 to 100,000 sqft - CBECS 2018 | South - South Atlantic - 50,001 to 100,000 sqft - | Electricity | 149.6182 | 13.9 | South - South Atlantic - 50,001 to 100,000 sqft - Electricity - CBECS 2018
South - South Atlantic - 100,001 to 200,000 sqft - CBECS 2018 | South - South Atlantic - 100,001 to 200,000 sqft - | Electricity | 162.5349 | 15.1 | South - South Atlantic - 100,001 to 200,000 sqft - Electricity - CBECS 2018
South - South Atlantic - 200,001 to 500,000 sqft - CBECS 2018 | South - South Atlantic - 200,001 to 500,000 sqft - | Electricity | 177.6043 | 16.5 | South - South Atlantic - 200,001 to 500,000 sqft - Electricity - CBECS 2018
South - South Atlantic - Over 500,000 sqft - CBECS 2018 | South - South Atlantic - Over 500,000 sqft - | Electricity | 171.146 | 15.9 | South - South Atlantic - Over 500,000 sqft - Electricity - CBECS 2018
West - Pacific - 100,001 to 200,000 sqft - CBECS 2018 | West - Pacific - 100,001 to 200,000 sqft - | FuelOil | 1.5672 | 0.1456 | West - Pacific - 100,001 to 200,000 sqft - FuelOil - CBECS 2018
West - Pacific - 200,001 to 500,000 sqft - CBECS 2018 | West - Pacific - 200,001 to 500,000 sqft - | FuelOil | 1.5672 | 0.1456 | West - Pacific - 200,001 to 500,000 sqft - FuelOil - CBECS 2018
West - Pacific - Over 500,000 sqft - CBECS 2018 | West - Pacific - Over 500,000 sqft - | FuelOil | 1.5672 | 0.1456 | West - Pacific - Over 500,000 sqft - FuelOil - CBECS 2018
West - Mountain - 100,001 to 200,000 sqft - CBECS 2018 | West - Mountain - 100,001 to 200,000 sqft - | FuelOil | 1.5672 | 0.1456 | West - Mountain - 100,001 to 200,000 sqft - FuelOil - CBECS 2018
West - Mountain - 200,001 to 500,000 sqft - CBECS 2018 | West - Mountain - 200,001 to 500,000 sqft - | FuelOil | 1.5672 | 0.1456 | West - Mountain - 200,001 to 500,000 sqft - FuelOil - CBECS 2018
West - Mountain - Over 500,000 sqft - CBECS 2018 | West - Mountain - Over 500,000 sqft - | FuelOil | 1.5672 | 0.1456 | West - Mountain - Over 500,000 sqft - FuelOil - CBECS 2018
Midwest - West North Central - 10,001 to 25,000 sqft - CBECS 2018 | Midwest - West North Central - 10,001 to 25,000 sqft - | FuelOil | 10.8402 | 1.0071 | Midwest - West North Central - 10,001 to 25,000 sqft - FuelOil - CBECS 2018
Midwest - West North Central - 25,001 to 50,000 sqft - CBECS 2018 | Midwest - West North Central - 25,001 to 50,000 sqft - | FuelOil | 10.8402 | 1.0071 | Midwest - West North Central - 25,001 to 50,000 sqft - FuelOil - CBECS 2018
Midwest - West North Central - 50,001 to 100,000 sqft - CBECS 2018 | Midwest - West North Central - 50,001 to 100,000 sqft - | FuelOil | 10.8402 | 1.0071 | Midwest - West North Central - 50,001 to 100,000 sqft - FuelOil - CBECS 2018
Midwest - West North Central - 100,001 to 200,000 sqft - CBECS 2018 | Midwest - West North Central - 100,001 to 200,000 sqft - | FuelOil | 5.3983 | 0.50152 | Midwest - West North Central - 100,001 to 200,000 sqft - FuelOil - CBECS 2018
Midwest - West North Central - 200,001 to 500,000 sqft - CBECS 2018 | Midwest - West North Central - 200,001 to 500,000 sqft - | FuelOil | 5.3983 | 0.50152 | Midwest - West North Central - 200,001 to 500,000 sqft - FuelOil - CBECS 2018
Midwest - West North Central - Over 500,000 sqft - CBECS 2018 | Midwest - West North Central - Over 500,000 sqft - | FuelOil | 5.3983 | 0.50152 | Midwest - West North Central - Over 500,000 sqft - FuelOil - CBECS 2018
Midwest - East North Central - 10,001 to 25,000 sqft - CBECS 2018 | Midwest - East North Central - 10,001 to 25,000 sqft - | FuelOil | 10.8402 | 1.0071 | Midwest - East North Central - 10,001 to 25,000 sqft - FuelOil - CBECS 2018
Midwest - East North Central - 25,001 to 50,000 sqft - CBECS 2018 | Midwest - East North Central - 25,001 to 50,000 sqft - | FuelOil | 10.8402 | 1.0071 | Midwest - East North Central - 25,001 to 50,000 sqft - FuelOil - CBECS 2018
Midwest - East North Central - 50,001 to 100,000 sqft - CBECS 2018 | Midwest - East North Central - 50,001 to 100,000 sqft - | FuelOil | 10.8402 | 1.0071 | Midwest - East North Central - 50,001 to 100,000 sqft - FuelOil - CBECS 2018
Midwest - East North Central - 100,001 to 200,000 sqft - CBECS 2018 | Midwest - East North Central - 100,001 to 200,000 sqft - | FuelOil | 5.3983 | 0.50152 | Midwest - East North Central - 100,001 to 200,000 sqft - FuelOil - CBECS 2018
Midwest - East North Central - 200,001 to 500,000 sqft - CBECS 2018 | Midwest - East North Central - 200,001 to 500,000 sqft - | FuelOil | 5.3983 | 0.50152 | Midwest - East North Central - 200,001 to 500,000 sqft - FuelOil - CBECS 2018
Midwest - East North Central - Over 500,000 sqft - CBECS 2018 | Midwest - East North Central - Over 500,000 sqft - | FuelOil | 5.3983 | 0.50152 | Midwest - East North Central - Over 500,000 sqft - FuelOil - CBECS 2018
Northeast - Middle Atlantic - 1,001 to 5,000 sqft - CBECS 2018 | Northeast - Middle Atlantic - 1,001 to 5,000 sqft - | FuelOil | 127.1225 | 11.8101 | Northeast - Middle Atlantic - 1,001 to 5,000 sqft - FuelOil - CBECS 2018
Northeast - Middle Atlantic - 5,001 to 10,000 sqft - CBECS 2018 | Northeast - Middle Atlantic - 5,001 to 10,000 sqft - | FuelOil | 127.1225 | 11.8101 | Northeast - Middle Atlantic - 5,001 to 10,000 sqft - FuelOil - CBECS 2018
Northeast - Middle Atlantic - 10,001 to 25,000 sqft - CBECS 2018 | Northeast - Middle Atlantic - 10,001 to 25,000 sqft - | FuelOil | 31.1276 | 2.8918 | Northeast - Middle Atlantic - 10,001 to 25,000 sqft - FuelOil - CBECS 2018
Northeast - Middle Atlantic - 25,001 to 50,000 sqft - CBECS 2018 | Northeast - Middle Atlantic - 25,001 to 50,000 sqft - | FuelOil | 31.1276 | 2.8918 | Northeast - Middle Atlantic - 25,001 to 50,000 sqft - FuelOil - CBECS 2018
Northeast - Middle Atlantic - 50,001 to 100,000 sqft - CBECS 2018 | Northeast - Middle Atlantic - 50,001 to 100,000 sqft - | FuelOil | 31.1276 | 2.8918 | Northeast - Middle Atlantic - 50,001 to 100,000 sqft - FuelOil - CBECS 2018
Northeast - Middle Atlantic - 100,001 to 200,000 sqft - CBECS 2018 | Northeast - Middle Atlantic - 100,001 to 200,000 sqft - | FuelOil | 20.7228 | 1.9252 | Northeast - Middle Atlantic - 100,001 to 200,000 sqft - FuelOil - CBECS 2018
Northeast - Middle Atlantic - 200,001 to 500,000 sqft - CBECS 2018 | Northeast - Middle Atlantic - 200,001 to 500,000 sqft - | FuelOil | 20.7228 | 1.9252 | Northeast - Middle Atlantic - 200,001 to 500,000 sqft - FuelOil - CBECS 2018
Northeast - Middle Atlantic - Over 500,000 sqft - CBECS 2018 | Northeast - Middle Atlantic - Over 500,000 sqft - | FuelOil | 20.7228 | 1.9252 | Northeast - Middle Atlantic - Over 500,000 sqft - FuelOil - CBECS 2018
Northeast - New England - 1,001 to 5,000 sqft - CBECS 2018 | Northeast - New England - 1,001 to 5,000 sqft - | FuelOil | 127.1225 | 11.8101 | Northeast - New England - 1,001 to 5,000 sqft - FuelOil - CBECS 2018
Northeast - New England - 5,001 to 10,000 sqft - CBECS 2018 | Northeast - New England - 5,001 to 10,000 sqft - | FuelOil | 127.1225 | 11.8101 | Northeast - New England - 5,001 to 10,000 sqft - FuelOil - CBECS 2018
Northeast - New England - 10,001 to 25,000 sqft - CBECS 2018 | Northeast - New England - 10,001 to 25,000 sqft - | FuelOil | 31.1276 | 2.8918 | Northeast - New England - 10,001 to 25,000 sqft - FuelOil - CBECS 2018
Northeast - New England - 25,001 to 50,000 sqft - CBECS 2018 | Northeast - New England - 25,001 to 50,000 sqft - | FuelOil | 31.1276 | 2.8918 | Northeast - New England - 25,001 to 50,000 sqft - FuelOil - CBECS 2018
Northeast - New England - 50,001 to 100,000 sqft - CBECS 2018 | Northeast - New England - 50,001 to 100,000 sqft - | FuelOil | 31.1276 | 2.8918 | Northeast - New England - 50,001 to 100,000 sqft - FuelOil - CBECS 2018
Northeast - New England - 100,001 to 200,000 sqft - CBECS 2018 | Northeast - New England - 100,001 to 200,000 sqft - | FuelOil | 20.7228 | 1.9252 | Northeast - New England - 100,001 to 200,000 sqft - FuelOil - CBECS 2018
Northeast - New England - 200,001 to 500,000 sqft - CBECS 2018 | Northeast - New England - 200,001 to 500,000 sqft - | FuelOil | 20.7228 | 1.9252 | Northeast - New England - 200,001 to 500,000 sqft - FuelOil - CBECS 2018
Northeast - New England - Over 500,000 sqft - CBECS 2018 | Northeast - New England - Over 500,000 sqft - | FuelOil | 20.7228 | 1.9252 | Northeast - New England - Over 500,000 sqft - FuelOil - CBECS 2018
South - West South Central - 1,001 to 5,000 sqft - CBECS 2018 | South - West South Central - 1,001 to 5,000 sqft - | FuelOil | 31.4759 | 2.9242 | South - West South Central - 1,001 to 5,000 sqft - FuelOil - CBECS 2018
South - West South Central - 5,001 to 10,000 sqft - CBECS 2018 | South - West South Central - 5,001 to 10,000 sqft - | FuelOil | 31.4759 | 2.9242 | South - West South Central - 5,001 to 10,000 sqft - FuelOil - CBECS 2018
South - West South Central - 10,001 to 25,000 sqft - CBECS 2018 | South - West South Central - 10,001 to 25,000 sqft - | FuelOil | 7.4445 | 0.69162 | South - West South Central - 10,001 to 25,000 sqft - FuelOil - CBECS 2018
South - West South Central - 25,001 to 50,000 sqft - CBECS 2018 | South - West South Central - 25,001 to 50,000 sqft - | FuelOil | 7.4445 | 0.69162 | South - West South Central - 25,001 to 50,000 sqft - FuelOil - CBECS 2018
South - West South Central - 50,001 to 100,000 sqft - CBECS 2018 | South - West South Central - 50,001 to 100,000 sqft - | FuelOil | 7.4445 | 0.69162 | South - West South Central - 50,001 to 100,000 sqft - FuelOil - CBECS 2018
South - West South Central - 100,001 to 200,000 sqft - CBECS 2018 | South - West South Central - 100,001 to 200,000 sqft - | FuelOil | 4.0052 | 0.3721 | South - West South Central - 100,001 to 200,000 sqft - FuelOil - CBECS 2018
South - West South Central - 200,001 to 500,000 sqft - CBECS 2018 | South - West South Central - 200,001 to 500,000 sqft - | FuelOil | 4.0052 | 0.3721 | South - West South Central - 200,001 to 500,000 sqft - FuelOil - CBECS 2018
South - West South Central - Over 500,000 sqft - CBECS 2018 | South - West South Central - Over 500,000 sqft - | FuelOil | 4.0052 | 0.3721 | South - West South Central - Over 500,000 sqft - FuelOil - CBECS 2018
South - East South Central - 1,001 to 5,000 sqft - CBECS 2018 | South - East South Central - 1,001 to 5,000 sqft - | FuelOil | 31.4759 | 2.9242 | South - East South Central - 1,001 to 5,000 sqft - FuelOil - CBECS 2018
South - East South Central - 5,001 to 10,000 sqft - CBECS 2018 | South - East South Central - 5,001 to 10,000 sqft - | FuelOil | 31.4759 | 2.9242 | South - East South Central - 5,001 to 10,000 sqft - FuelOil - CBECS 2018
South - East South Central - 10,001 to 25,000 sqft - CBECS 2018 | South - East South Central - 10,001 to 25,000 sqft - | FuelOil | 7.4445 | 0.69162 | South - East South Central - 10,001 to 25,000 sqft - FuelOil - CBECS 2018
South - East South Central - 25,001 to 50,000 sqft - CBECS 2018 | South - East South Central - 25,001 to 50,000 sqft - | FuelOil | 7.4445 | 0.69162 | South - East South Central - 25,001 to 50,000 sqft - FuelOil - CBECS 2018
South - East South Central - 50,001 to 100,000 sqft - CBECS 2018 | South - East South Central - 50,001 to 100,000 sqft - | FuelOil | 7.4445 | 0.69162 | South - East South Central - 50,001 to 100,000 sqft - FuelOil - CBECS 2018
South - East South Central - 100,001 to 200,000 sqft - CBECS 2018 | South - East South Central - 100,001 to 200,000 sqft - | FuelOil | 4.0052 | 0.3721 | South - East South Central - 100,001 to 200,000 sqft - FuelOil - CBECS 2018
South - East South Central - 200,001 to 500,000 sqft - CBECS 2018 | South - East South Central - 200,001 to 500,000 sqft - | FuelOil | 4.0052 | 0.3721 | South - East South Central - 200,001 to 500,000 sqft - FuelOil - CBECS 2018
South - East South Central - Over 500,000 sqft - CBECS 2018 | South - East South Central - Over 500,000 sqft - | FuelOil | 4.0052 | 0.3721 | South - East South Central - Over 500,000 sqft - FuelOil - CBECS 2018
West - Pacific - 1,001 to 5,000 sqft - CBECS 2018 | West - Pacific - 1,001 to 5,000 sqft - | Heat | 172.5631 | 16.0317 | West - Pacific - 1,001 to 5,000 sqft - Heat - CBECS 2018
West - Pacific - 5,001 to 10000 sqft - CBECS 2018 | West - Pacific - 5,001 to 10000 sqft - | Heat | 172.5631 | 16.0317 | West - Pacific - 5,001 to 10000 sqft - Heat - CBECS 2018
West - Pacific - 10,001 to 25,000 sqft - CBECS 2018 | West - Pacific - 10,001 to 25,000 sqft - | Heat | 172.5631 | 16.0317 | West - Pacific - 10,001 to 25,000 sqft - Heat - CBECS 2018
West - Pacific - 25,001 to 50,000 sqft - CBECS 2018 | West - Pacific - 25,001 to 50,000 sqft - | Heat | 126.5042 | 11.7526 | West - Pacific - 25,001 to 50,000 sqft - Heat - CBECS 2018
West - Pacific - 50,001 to 100,000 sqft - CBECS 2018 | West - Pacific - 50,001 to 100,000 sqft - | Heat | 148.5872 | 13.8042 | West - Pacific - 50,001 to 100,000 sqft - Heat - CBECS 2018
West - Pacific - 100,001 to 200,000 sqft - CBECS 2018 | West - Pacific - 100,001 to 200,000 sqft - | Heat | 148.2718 | 13.7749 | West - Pacific - 100,001 to 200,000 sqft - Heat - CBECS 2018
West - Pacific - 200,001 to 500,000 sqft - CBECS 2018 | West - Pacific - 200,001 to 500,000 sqft - | Heat | 158.6823 | 14.7421 | West - Pacific - 200,001 to 500,000 sqft - Heat - CBECS 2018
West - Pacific - Over 500,000 sqft - CBECS 2018 | West - Pacific - Over 500,000 sqft - | Heat | 122.4031 | 11.3716 | West - Pacific - Over 500,000 sqft - Heat - CBECS 2018
West - Mountain - 1,001 to 5,000 sqft - CBECS 2018 | West - Mountain - 1,001 to 5,000 sqft - | Heat | 172.5631 | 16.0317 | West - Mountain - 1,001 to 5,000 sqft - Heat - CBECS 2018
West - Mountain - 5,001 to 10,000 sqft - CBECS 2018 | West - Mountain - 5,001 to 10,000 sqft - | Heat | 172.5631 | 16.0317 | West - Mountain - 5,001 to 10,000 sqft - Heat - CBECS 2018
West - Mountain - 10,001 to 25,000 sqft - CBECS 2018 | West - Mountain - 10,001 to 25,000 sqft - | Heat | 172.5631 | 16.0317 | West - Mountain - 10,001 to 25,000 sqft - Heat - CBECS 2018
West - Mountain - 25,001 to 50,000 sqft - CBECS 2018 | West - Mountain - 25,001 to 50,000 sqft - | Heat | 126.5042 | 11.7526 | West - Mountain - 25,001 to 50,000 sqft - Heat - CBECS 2018
West - Mountain - 50,001 to 100,000 sqft - CBECS 2018 | West - Mountain - 50,001 to 100,000 sqft - | Heat | 148.5872 | 13.8042 | West - Mountain - 50,001 to 100,000 sqft - Heat - CBECS 2018
West - Mountain - 100,001 to 200,000 sqft - CBECS 2018 | West - Mountain - 100,001 to 200,000 sqft - | Heat | 148.2718 | 13.7749 | West - Mountain - 100,001 to 200,000 sqft - Heat - CBECS 2018
West - Mountain - 200,001 to 500,000 sqft - CBECS 2018 | West - Mountain - 200,001 to 500,000 sqft - | Heat | 158.6823 | 14.7421 | West - Mountain - 200,001 to 500,000 sqft - Heat - CBECS 2018
West - Mountain - Over 500,000 sqft - CBECS 2018 | West - Mountain - Over 500,000 sqft - | Heat | 122.4031 | 11.3716 | West - Mountain - Over 500,000 sqft - Heat - CBECS 2018
Midwest - West North Central - 1,001 to 5,000 sqft - CBECS 2018 | Midwest - West North Central - 1,001 to 5,000 sqft - | Heat | 172.5631 | 16.0317 | Midwest - West North Central - 1,001 to 5,000 sqft - Heat - CBECS 2018
Midwest - West North Central - 5,001 to 10,000 sqft - CBECS 2018 | Midwest - West North Central - 5,001 to 10,000 sqft - | Heat | 172.5631 | 16.0317 | Midwest - West North Central - 5,001 to 10,000 sqft - Heat - CBECS 2018
Midwest - West North Central - 10,001 to 25,000 sqft - CBECS 2018 | Midwest - West North Central - 10,001 to 25,000 sqft - | Heat | 172.5631 | 16.0317 | Midwest - West North Central - 10,001 to 25,000 sqft - Heat - CBECS 2018
Midwest - West North Central - 25,001 to 50,000 sqft - CBECS 2018 | Midwest - West North Central - 25,001 to 50,000 sqft - | Heat | 126.5042 | 11.7526 | Midwest - West North Central - 25,001 to 50,000 sqft - Heat - CBECS 2018
Midwest - West North Central - 50,001 to 100,000 sqft - CBECS 2018 | Midwest - West North Central - 50,001 to 100,000 sqft - | Heat | 148.5872 | 13.8042 | Midwest - West North Central - 50,001 to 100,000 sqft - Heat - CBECS 2018
Midwest - West North Central - 100,001 to 200,000 sqft - CBECS 2018 | Midwest - West North Central - 100,001 to 200,000 sqft - | Heat | 148.2718 | 13.7749 | Midwest - West North Central - 100,001 to 200,000 sqft - Heat - CBECS 2018
Midwest - West North Central - 200,001 to 500,000 sqft - CBECS 2018 | Midwest - West North Central - 200,001 to 500,000 sqft - | Heat | 158.6823 | 14.7421 | Midwest - West North Central - 200,001 to 500,000 sqft - Heat - CBECS 2018
Midwest - West North Central - Over 500,000 sqft - CBECS 2018 | Midwest - West North Central - Over 500,000 sqft - | Heat | 122.4031 | 11.3716 | Midwest - West North Central - Over 500,000 sqft - Heat - CBECS 2018
Midwest - East North Central - 1,001 to 5,000 sqft - CBECS 2018 | Midwest - East North Central - 1,001 to 5,000 sqft - | Heat | 172.5631 | 16.0317 | Midwest - East North Central - 1,001 to 5,000 sqft - Heat - CBECS 2018
Midwest - East North Central - 5,001 to 10,000 sqft - CBECS 2018 | Midwest - East North Central - 5,001 to 10,000 sqft - | Heat | 172.5631 | 16.0317 | Midwest - East North Central - 5,001 to 10,000 sqft - Heat - CBECS 2018
Midwest - East North Central - 10,001 to 25,000 sqft - CBECS 2018 | Midwest - East North Central - 10,001 to 25,000 sqft - | Heat | 172.5631 | 16.0317 | Midwest - East North Central - 10,001 to 25,000 sqft - Heat - CBECS 2018
Midwest - East North Central - 25,001 to 50,000 sqft - CBECS 2018 | Midwest - East North Central - 25,001 to 50,000 sqft - | Heat | 126.5042 | 11.7526 | Midwest - East North Central - 25,001 to 50,000 sqft - Heat - CBECS 2018
Midwest - East North Central - 50,001 to 100,000 sqft - CBECS 2018 | Midwest - East North Central - 50,001 to 100,000 sqft - | Heat | 148.5872 | 13.8042 | Midwest - East North Central - 50,001 to 100,000 sqft - Heat - CBECS 2018
Midwest - East North Central - 100,001 to 200,000 sqft - CBECS 2018 | Midwest - East North Central - 100,001 to 200,000 sqft - | Heat | 148.2718 | 13.7749 | Midwest - East North Central - 100,001 to 200,000 sqft - Heat - CBECS 2018
Midwest - East North Central - 200,001 to 500,000 sqft - CBECS 2018 | Midwest - East North Central - 200,001 to 500,000 sqft - | Heat | 158.6823 | 14.7421 | Midwest - East North Central - 200,001 to 500,000 sqft - Heat - CBECS 2018
Midwest - East North Central - Over 500,000 sqft - CBECS 2018 | Midwest - East North Central - Over 500,000 sqft - | Heat | 122.4031 | 11.3716 | Midwest - East North Central - Over 500,000 sqft - Heat - CBECS 2018
Northeast - Middle Atlantic - 1,001 to 5,000 sqft - CBECS 2018 | Northeast - Middle Atlantic - 1,001 to 5,000 sqft - | Heat | 172.5631 | 16.0317 | Northeast - Middle Atlantic - 1,001 to 5,000 sqft - Heat - CBECS 2018
Northeast - Middle Atlantic - 5,001 to 10,000 sqft - CBECS 2018 | Northeast - Middle Atlantic - 5,001 to 10,000 sqft - | Heat | 172.5631 | 16.0317 | Northeast - Middle Atlantic - 5,001 to 10,000 sqft - Heat - CBECS 2018
Northeast - Middle Atlantic - 10,001 to 25,000 sqft - CBECS 2018 | Northeast - Middle Atlantic - 10,001 to 25,000 sqft - | Heat | 172.5631 | 16.0317 | Northeast - Middle Atlantic - 10,001 to 25,000 sqft - Heat - CBECS 2018
Northeast - Middle Atlantic - 25,001 to 50,000 sqft - CBECS 2018 | Northeast - Middle Atlantic - 25,001 to 50,000 sqft - | Heat | 126.5042 | 11.7526 | Northeast - Middle Atlantic - 25,001 to 50,000 sqft - Heat - CBECS 2018
Northeast - Middle Atlantic - 50,001 to 100,000 sqft - CBECS 2018 | Northeast - Middle Atlantic - 50,001 to 100,000 sqft - | Heat | 148.5872 | 13.8042 | Northeast - Middle Atlantic - 50,001 to 100,000 sqft - Heat - CBECS 2018
Northeast - Middle Atlantic - 100,001 to 200,000 sqft - CBECS 2018 | Northeast - Middle Atlantic - 100,001 to 200,000 sqft - | Heat | 148.2718 | 13.7749 | Northeast - Middle Atlantic - 100,001 to 200,000 sqft - Heat - CBECS 2018
Northeast - Middle Atlantic - 200,001 to 500,000 sqft - CBECS 2018 | Northeast - Middle Atlantic - 200,001 to 500,000 sqft - | Heat | 158.6823 | 14.7421 | Northeast - Middle Atlantic - 200,001 to 500,000 sqft - Heat - CBECS 2018
Northeast - Middle Atlantic - Over 500,000 sqft - CBECS 2018 | Northeast - Middle Atlantic - Over 500,000 sqft - | Heat | 122.4031 | 11.3716 | Northeast - Middle Atlantic - Over 500,000 sqft - Heat - CBECS 2018
Northeast - New England - 1,001 to 5,000 sqft - CBECS 2018 | Northeast - New England - 1,001 to 5,000 sqft - | Heat | 172.5631 | 16.0317 | Northeast - New England - 1,001 to 5,000 sqft - Heat - CBECS 2018
Northeast - New England - 5,001 to 10,000 sqft - CBECS 2018 | Northeast - New England - 5,001 to 10,000 sqft - | Heat | 172.5631 | 16.0317 | Northeast - New England - 5,001 to 10,000 sqft - Heat - CBECS 2018
Northeast - New England - 10,001 to 25,000 sqft - CBECS 2018 | Northeast - New England - 10,001 to 25,000 sqft - | Heat | 172.5631 | 16.0317 | Northeast - New England - 10,001 to 25,000 sqft - Heat - CBECS 2018
Northeast - New England - 25,001 to 50,000 sqft - CBECS 2018 | Northeast - New England - 25,001 to 50,000 sqft - | Heat | 126.5042 | 11.7526 | Northeast - New England - 25,001 to 50,000 sqft - Heat - CBECS 2018
Northeast - New England - 50,001 to 100,000 sqft - CBECS 2018 | Northeast - New England - 50,001 to 100,000 sqft - | Heat | 148.5872 | 13.8042 | Northeast - New England - 50,001 to 100,000 sqft - Heat - CBECS 2018
Northeast - New England - 100,001 to 200,000 sqft - CBECS 2018 | Northeast - New England - 100,001 to 200,000 sqft - | Heat | 148.2718 | 13.7749 | Northeast - New England - 100,001 to 200,000 sqft - Heat - CBECS 2018
Northeast - New England - 200,001 to 500,000 sqft - CBECS 2018 | Northeast - New England - 200,001 to 500,000 sqft - | Heat | 158.6823 | 14.7421 | Northeast - New England - 200,001 to 500,000 sqft - Heat - CBECS 2018
Northeast - New England - Over 500,000 sqft - CBECS 2018 | Northeast - New England - Over 500,000 sqft - | Heat | 122.4031 | 11.3716 | Northeast - New England - Over 500,000 sqft - Heat - CBECS 2018
South - West South Central - 1,001 to 5,000 sqft - CBECS 2018 | South - West South Central - 1,001 to 5,000 sqft - | Heat | 172.5631 | 16.0317 | South - West South Central - 1,001 to 5,000 sqft - Heat - CBECS 2018
South - West South Central - 5,001 to 10,000 sqft - CBECS 2018 | South - West South Central - 5,001 to 10,000 sqft - | Heat | 172.5631 | 16.0317 | South - West South Central - 5,001 to 10,000 sqft - Heat - CBECS 2018
South - West South Central - 10,001 to 25,000 sqft - CBECS 2018 | South - West South Central - 10,001 to 25,000 sqft - | Heat | 172.5631 | 16.0317 | South - West South Central - 10,001 to 25,000 sqft - Heat - CBECS 2018
South - West South Central - 25,001 to 50,000 sqft - CBECS 2018 | South - West South Central - 25,001 to 50,000 sqft - | Heat | 126.5042 | 11.7526 | South - West South Central - 25,001 to 50,000 sqft - Heat - CBECS 2018
South - West South Central - 50,001 to 100,000 sqft - CBECS 2018 | South - West South Central - 50,001 to 100,000 sqft - | Heat | 148.5872 | 13.8042 | South - West South Central - 50,001 to 100,000 sqft - Heat - CBECS 2018
South - West South Central - 100,001 to 200,000 sqft - CBECS 2018 | South - West South Central - 100,001 to 200,000 sqft - | Heat | 148.2718 | 13.7749 | South - West South Central - 100,001 to 200,000 sqft - Heat - CBECS 2018
South - West South Central - 200,001 to 500,000 sqft - CBECS 2018 | South - West South Central - 200,001 to 500,000 sqft - | Heat | 158.6823 | 14.7421 | South - West South Central - 200,001 to 500,000 sqft - Heat - CBECS 2018
South - West South Central - Over 500,000 sqft - CBECS 2018 | South - West South Central - Over 500,000 sqft - | Heat | 122.4031 | 11.3716 | South - West South Central - Over 500,000 sqft - Heat - CBECS 2018
South - East South Central - 1,001 to 5,000 sqft - CBECS 2018 | South - East South Central - 1,001 to 5,000 sqft - | Heat | 172.5631 | 16.0317 | South - East South Central - 1,001 to 5,000 sqft - Heat - CBECS 2018
South - East South Central - 5,001 to 10,000 sqft - CBECS 2018 | South - East South Central - 5,001 to 10,000 sqft - | Heat | 172.5631 | 16.0317 | South - East South Central - 5,001 to 10,000 sqft - Heat - CBECS 2018
South - East South Central - 10,001 to 25,000 sqft - CBECS 2018 | South - East South Central - 10,001 to 25,000 sqft - | Heat | 172.5631 | 16.0317 | South - East South Central - 10,001 to 25,000 sqft - Heat - CBECS 2018
South - East South Central - 25,001 to 50,000 sqft - CBECS 2018 | South - East South Central - 25,001 to 50,000 sqft - | Heat | 126.5042 | 11.7526 | South - East South Central - 25,001 to 50,000 sqft - Heat - CBECS 2018
South - East South Central - 50,001 to 100,000 sqft - CBECS 2018 | South - East South Central - 50,001 to 100,000 sqft - | Heat | 148.5872 | 13.8042 | South - East South Central - 50,001 to 100,000 sqft - Heat - CBECS 2018
South - East South Central - 100,001 to 200,000 sqft - CBECS 2018 | South - East South Central - 100,001 to 200,000 sqft - | Heat | 148.2718 | 13.7749 | South - East South Central - 100,001 to 200,000 sqft - Heat - CBECS 2018
South - East South Central - 200,001 to 500,000 sqft - CBECS 2018 | South - East South Central - 200,001 to 500,000 sqft - | Heat | 158.6823 | 14.7421 | South - East South Central - 200,001 to 500,000 sqft - Heat - CBECS 2018
South - East South Central - Over 500,000 sqft - CBECS 2018 | South - East South Central - Over 500,000 sqft - | Heat | 122.4031 | 11.3716 | South - East South Central - Over 500,000 sqft - Heat - CBECS 2018
South - South Atlantic - 1,001 to 5,000 sqft - CBECS 2018 | South - South Atlantic - 1,001 to 5,000 sqft - | Heat | 172.5631 | 16.0317 | South - South Atlantic - 1,001 to 5,000 sqft - Heat - CBECS 2018
South - South Atlantic - 5,001 to 10,000 sqft - CBECS 2018 | South - South Atlantic - 5,001 to 10,000 sqft - | Heat | 172.5631 | 16.0317 | South - South Atlantic - 5,001 to 10,000 sqft - Heat - CBECS 2018
South - South Atlantic - 10,001 to 25,000 sqft - CBECS 2018 | South - South Atlantic - 10,001 to 25,000 sqft - | Heat | 172.5631 | 16.0317 | South - South Atlantic - 10,001 to 25,000 sqft - Heat - CBECS 2018
South - South Atlantic - 25,001 to 50,000 sqft - CBECS 2018 | South - South Atlantic - 25,001 to 50,000 sqft - | Heat | 126.5042 | 11.7526 | South - South Atlantic - 25,001 to 50,000 sqft - Heat - CBECS 2018
South - South Atlantic - 50,001 to 100,000 sqft - CBECS 2018 | South - South Atlantic - 50,001 to 100,000 sqft - | Heat | 148.5872 | 13.8042 | South - South Atlantic - 50,001 to 100,000 sqft - Heat - CBECS 2018
South - South Atlantic - 100,001 to 200,000 sqft - CBECS 2018 | South - South Atlantic - 100,001 to 200,000 sqft - | Heat | 148.2718 | 13.7749 | South - South Atlantic - 100,001 to 200,000 sqft - Heat - CBECS 2018
South - South Atlantic - 200,001 to 500,000 sqft - CBECS 2018 | South - South Atlantic - 200,001 to 500,000 sqft - | Heat | 158.6823 | 14.7421 | South - South Atlantic - 200,001 to 500,000 sqft - Heat - CBECS 2018
South - South Atlantic - Over 500,000 sqft - CBECS 2018 | South - South Atlantic - Over 500,000 sqft - | Heat | 122.4031 | 11.3716 | South - South Atlantic - Over 500,000 sqft - Heat - CBECS 2018
West - Pacific - 1,001 to 5,000 sqft - CBECS 2018 | West - Pacific - 1,001 to 5,000 sqft - | NaturalGas | 99.0443 | 9.2015 | West - Pacific - 1,001 to 5,000 sqft - NaturalGas - CBECS 2018
West - Pacific - 5,001 to 10000 sqft - CBECS 2018 | West - Pacific - 5,001 to 10000 sqft - | NaturalGas | 86.0973 | 7.9987 | West - Pacific - 5,001 to 10000 sqft - NaturalGas - CBECS 2018
West - Pacific - 10,001 to 25,000 sqft - CBECS 2018 | West - Pacific - 10,001 to 25,000 sqft - | NaturalGas | 73.1504 | 6.7959 | West - Pacific - 10,001 to 25,000 sqft - NaturalGas - CBECS 2018
West - Pacific - 25,001 to 50,000 sqft - CBECS 2018 | West - Pacific - 25,001 to 50,000 sqft - | NaturalGas | 90.3051 | 8.3896 | West - Pacific - 25,001 to 50,000 sqft - NaturalGas - CBECS 2018
West - Pacific - 50,001 to 100,000 sqft - CBECS 2018 | West - Pacific - 50,001 to 100,000 sqft - | NaturalGas | 78.0055 | 7.247 | West - Pacific - 50,001 to 100,000 sqft - NaturalGas - CBECS 2018
West - Pacific - 100,001 to 200,000 sqft - CBECS 2018 | West - Pacific - 100,001 to 200,000 sqft - | NaturalGas | 71.8557 | 6.6756 | West - Pacific - 100,001 to 200,000 sqft - NaturalGas - CBECS 2018
West - Pacific - 200,001 to 500,000 sqft - CBECS 2018 | West - Pacific - 200,001 to 500,000 sqft - | NaturalGas | 81.2422 | 7.5477 | West - Pacific - 200,001 to 500,000 sqft - NaturalGas - CBECS 2018
West - Pacific - Over 500,000 sqft - CBECS 2018 | West - Pacific - Over 500,000 sqft - | NaturalGas | 80.2712 | 7.4574 | West - Pacific - Over 500,000 sqft - NaturalGas - CBECS 2018
West - Mountain - 1,001 to 5,000 sqft - CBECS 2018 | West - Mountain - 1,001 to 5,000 sqft - | NaturalGas | 238.5478 | 22.1618 | West - Mountain - 1,001 to 5,000 sqft - NaturalGas - CBECS 2018
West - Mountain - 5,001 to 10,000 sqft - CBECS 2018 | West - Mountain - 5,001 to 10,000 sqft - | NaturalGas | 152.1268 | 14.1331 | West - Mountain - 5,001 to 10,000 sqft - NaturalGas - CBECS 2018
West - Mountain - 10,001 to 25,000 sqft - CBECS 2018 | West - Mountain - 10,001 to 25,000 sqft - | NaturalGas | 112.6386 | 10.4645 | West - Mountain - 10,001 to 25,000 sqft - NaturalGas - CBECS 2018
West - Mountain - 25,001 to 50,000 sqft - CBECS 2018 | West - Mountain - 25,001 to 50,000 sqft - | NaturalGas | 119.7594 | 11.126 | West - Mountain - 25,001 to 50,000 sqft - NaturalGas - CBECS 2018
West - Mountain - 50,001 to 100,000 sqft - CBECS 2018 | West - Mountain - 50,001 to 100,000 sqft - | NaturalGas | 100.0153 | 9.2917 | West - Mountain - 50,001 to 100,000 sqft - NaturalGas - CBECS 2018
West - Mountain - 100,001 to 200,000 sqft - CBECS 2018 | West - Mountain - 100,001 to 200,000 sqft - | NaturalGas | 91.9235 | 8.54 | West - Mountain - 100,001 to 200,000 sqft - NaturalGas - CBECS 2018
West - Mountain - 200,001 to 500,000 sqft - CBECS 2018 | West - Mountain - 200,001 to 500,000 sqft - | NaturalGas | 88.363 | 8.2092 | West - Mountain - 200,001 to 500,000 sqft - NaturalGas - CBECS 2018
West - Mountain - Over 500,000 sqft - CBECS 2018 | West - Mountain - Over 500,000 sqft - | NaturalGas | 167.0159 | 15.5163 | West - Mountain - Over 500,000 sqft - NaturalGas - CBECS 2018
Midwest - West North Central - 1,001 to 5,000 sqft - CBECS 2018 | Midwest - West North Central - 1,001 to 5,000 sqft - | NaturalGas | 151.4795 | 14.0729 | Midwest - West North Central - 1,001 to 5,000 sqft - NaturalGas - CBECS 2018
Midwest - West North Central - 5,001 to 10,000 sqft - CBECS 2018 | Midwest - West North Central - 5,001 to 10,000 sqft - | NaturalGas | 91.9235 | 8.54 | Midwest - West North Central - 5,001 to 10,000 sqft - NaturalGas - CBECS 2018
Midwest - West North Central - 10,001 to 25,000 sqft - CBECS 2018 | Midwest - West North Central - 10,001 to 25,000 sqft - | NaturalGas | 145.6534 | 13.5317 | Midwest - West North Central - 10,001 to 25,000 sqft - NaturalGas - CBECS 2018
Midwest - West North Central - 25,001 to 50,000 sqft - CBECS 2018 | Midwest - West North Central - 25,001 to 50,000 sqft - | NaturalGas | 115.228 | 10.705 | Midwest - West North Central - 25,001 to 50,000 sqft - NaturalGas - CBECS 2018
Midwest - West North Central - 50,001 to 100,000 sqft - CBECS 2018 | Midwest - West North Central - 50,001 to 100,000 sqft - | NaturalGas | 120.7305 | 11.2162 | Midwest - West North Central - 50,001 to 100,000 sqft - NaturalGas - CBECS 2018
Midwest - West North Central - 100,001 to 200,000 sqft - CBECS 2018 | Midwest - West North Central - 100,001 to 200,000 sqft - | NaturalGas | 98.7206 | 9.1715 | Midwest - West North Central - 100,001 to 200,000 sqft - NaturalGas - CBECS 2018
Midwest - West North Central - 200,001 to 500,000 sqft - CBECS 2018 | Midwest - West North Central - 200,001 to 500,000 sqft - | NaturalGas | 99.0443 | 9.2015 | Midwest - West North Central - 200,001 to 500,000 sqft - NaturalGas - CBECS 2018
Midwest - West North Central - Over 500,000 sqft - CBECS 2018 | Midwest - West North Central - Over 500,000 sqft - | NaturalGas | 80.2712 | 7.4574 | Midwest - West North Central - Over 500,000 sqft - NaturalGas - CBECS 2018
Midwest - East North Central - 1,001 to 5,000 sqft - CBECS 2018 | Midwest - East North Central - 1,001 to 5,000 sqft - | NaturalGas | 190.9677 | 17.7415 | Midwest - East North Central - 1,001 to 5,000 sqft - NaturalGas - CBECS 2018
Midwest - East North Central - 5,001 to 10,000 sqft - CBECS 2018 | Midwest - East North Central - 5,001 to 10,000 sqft - | NaturalGas | 181.5812 | 16.8695 | Midwest - East North Central - 5,001 to 10,000 sqft - NaturalGas - CBECS 2018
Midwest - East North Central - 10,001 to 25,000 sqft - CBECS 2018 | Midwest - East North Central - 10,001 to 25,000 sqft - | NaturalGas | 127.2039 | 11.8176 | Midwest - East North Central - 10,001 to 25,000 sqft - NaturalGas - CBECS 2018
Midwest - East North Central - 25,001 to 50,000 sqft - CBECS 2018 | Midwest - East North Central - 25,001 to 50,000 sqft - | NaturalGas | 132.3827 | 12.2988 | Midwest - East North Central - 25,001 to 50,000 sqft - NaturalGas - CBECS 2018
Midwest - East North Central - 50,001 to 100,000 sqft - CBECS 2018 | Midwest - East North Central - 50,001 to 100,000 sqft - | NaturalGas | 117.4937 | 10.9155 | Midwest - East North Central - 50,001 to 100,000 sqft - NaturalGas - CBECS 2018
Midwest - East North Central - 100,001 to 200,000 sqft - CBECS 2018 | Midwest - East North Central - 100,001 to 200,000 sqft - | NaturalGas | 120.4068 | 11.1862 | Midwest - East North Central - 100,001 to 200,000 sqft - NaturalGas - CBECS 2018
Midwest - East North Central - 200,001 to 500,000 sqft - CBECS 2018 | Midwest - East North Central - 200,001 to 500,000 sqft - | NaturalGas | 120.7305 | 11.2162 | Midwest - East North Central - 200,001 to 500,000 sqft - NaturalGas - CBECS 2018
Midwest - East North Central - Over 500,000 sqft - CBECS 2018 | Midwest - East North Central - Over 500,000 sqft - | NaturalGas | 93.8655 | 8.7204 | Midwest - East North Central - Over 500,000 sqft - NaturalGas - CBECS 2018
Northeast - Middle Atlantic - 1,001 to 5,000 sqft - CBECS 2018 | Northeast - Middle Atlantic - 1,001 to 5,000 sqft - | NaturalGas | 175.7551 | 16.3282 | Northeast - Middle Atlantic - 1,001 to 5,000 sqft - NaturalGas - CBECS 2018
Northeast - Middle Atlantic - 5,001 to 10,000 sqft - CBECS 2018 | Northeast - Middle Atlantic - 5,001 to 10,000 sqft - | NaturalGas | 120.0831 | 11.1561 | Northeast - Middle Atlantic - 5,001 to 10,000 sqft - NaturalGas - CBECS 2018
Northeast - Middle Atlantic - 10,001 to 25,000 sqft - CBECS 2018 | Northeast - Middle Atlantic - 10,001 to 25,000 sqft - | NaturalGas | 119.7594 | 11.126 | Northeast - Middle Atlantic - 10,001 to 25,000 sqft - NaturalGas - CBECS 2018
Northeast - Middle Atlantic - 25,001 to 50,000 sqft - CBECS 2018 | Northeast - Middle Atlantic - 25,001 to 50,000 sqft - | NaturalGas | 122.9962 | 11.4267 | Northeast - Middle Atlantic - 25,001 to 50,000 sqft - NaturalGas - CBECS 2018
Northeast - Middle Atlantic - 50,001 to 100,000 sqft - CBECS 2018 | Northeast - Middle Atlantic - 50,001 to 100,000 sqft - | NaturalGas | 125.5856 | 11.6673 | Northeast - Middle Atlantic - 50,001 to 100,000 sqft - NaturalGas - CBECS 2018
Northeast - Middle Atlantic - 100,001 to 200,000 sqft - CBECS 2018 | Northeast - Middle Atlantic - 100,001 to 200,000 sqft - | NaturalGas | 116.5227 | 10.8253 | Northeast - Middle Atlantic - 100,001 to 200,000 sqft - NaturalGas - CBECS 2018
Northeast - Middle Atlantic - 200,001 to 500,000 sqft - CBECS 2018 | Northeast - Middle Atlantic - 200,001 to 500,000 sqft - | NaturalGas | 111.3439 | 10.3442 | Northeast - Middle Atlantic - 200,001 to 500,000 sqft - NaturalGas - CBECS 2018
Northeast - Middle Atlantic - Over 500,000 sqft - CBECS 2018 | Northeast - Middle Atlantic - Over 500,000 sqft - | NaturalGas | 78.6528 | 7.3071 | Northeast - Middle Atlantic - Over 500,000 sqft - NaturalGas - CBECS 2018
Northeast - New England - 50,001 to 100,000 sqft - CBECS 2018 | Northeast - New England - 50,001 to 100,000 sqft - | NaturalGas | 126.2329 | 11.7274 | Northeast - New England - 50,001 to 100,000 sqft - NaturalGas - CBECS 2018
Northeast - New England - 100,001 to 200,000 sqft - CBECS 2018 | Northeast - New England - 100,001 to 200,000 sqft - | NaturalGas | 126.8803 | 11.7876 | Northeast - New England - 100,001 to 200,000 sqft - NaturalGas - CBECS 2018
Northeast - New England - 200,001 to 500,000 sqft - CBECS 2018 | Northeast - New England - 200,001 to 500,000 sqft - | NaturalGas | 134.9721 | 12.5393 | Northeast - New England - 200,001 to 500,000 sqft - NaturalGas - CBECS 2018
South - West South Central - 1,001 to 5,000 sqft - CBECS 2018 | South - West South Central - 1,001 to 5,000 sqft - | NaturalGas | 162.8081 | 15.1254 | South - West South Central - 1,001 to 5,000 sqft - NaturalGas - CBECS 2018
South - West South Central - 5,001 to 10,000 sqft - CBECS 2018 | South - West South Central - 5,001 to 10,000 sqft - | NaturalGas | 63.1165 | 5.8637 | South - West South Central - 5,001 to 10,000 sqft - NaturalGas - CBECS 2018
South - West South Central - 10,001 to 25,000 sqft - CBECS 2018 | South - West South Central - 10,001 to 25,000 sqft - | NaturalGas | 73.474 | 6.826 | South - West South Central - 10,001 to 25,000 sqft - NaturalGas - CBECS 2018
South - West South Central - 25,001 to 50,000 sqft - CBECS 2018 | South - West South Central - 25,001 to 50,000 sqft - | NaturalGas | 89.6577 | 8.3295 | South - West South Central - 25,001 to 50,000 sqft - NaturalGas - CBECS 2018
South - West South Central - 50,001 to 100,000 sqft - CBECS 2018 | South - West South Central - 50,001 to 100,000 sqft - | NaturalGas | 72.1793 | 6.7057 | South - West South Central - 50,001 to 100,000 sqft - NaturalGas - CBECS 2018
South - West South Central - 100,001 to 200,000 sqft - CBECS 2018 | South - West South Central - 100,001 to 200,000 sqft - | NaturalGas | 70.2373 | 6.5253 | South - West South Central - 100,001 to 200,000 sqft - NaturalGas - CBECS 2018
South - West South Central - 200,001 to 500,000 sqft - CBECS 2018 | South - West South Central - 200,001 to 500,000 sqft - | NaturalGas | 91.9235 | 8.54 | South - West South Central - 200,001 to 500,000 sqft - NaturalGas - CBECS 2018
South - West South Central - Over 500,000 sqft - CBECS 2018 | South - West South Central - Over 500,000 sqft - | NaturalGas | 70.561 | 6.5553 | South - West South Central - Over 500,000 sqft - NaturalGas - CBECS 2018
South - East South Central - 1,001 to 5,000 sqft - CBECS 2018 | South - East South Central - 1,001 to 5,000 sqft - | NaturalGas | 162.8081 | 15.1254 | South - East South Central - 1,001 to 5,000 sqft - NaturalGas - CBECS 2018
South - East South Central - 5,001 to 10,000 sqft - CBECS 2018 | South - East South Central - 5,001 to 10,000 sqft - | NaturalGas | 127.8513 | 11.8778 | South - East South Central - 5,001 to 10,000 sqft - NaturalGas - CBECS 2018
South - East South Central - 10,001 to 25,000 sqft - CBECS 2018 | South - East South Central - 10,001 to 25,000 sqft - | NaturalGas | 77.0344 | 7.1567 | South - East South Central - 10,001 to 25,000 sqft - NaturalGas - CBECS 2018
South - East South Central - 50,001 to 100,000 sqft - CBECS 2018 | South - East South Central - 50,001 to 100,000 sqft - | NaturalGas | 126.5566 | 11.7575 | South - East South Central - 50,001 to 100,000 sqft - NaturalGas - CBECS 2018
South - East South Central - 100,001 to 200,000 sqft - CBECS 2018 | South - East South Central - 100,001 to 200,000 sqft - | NaturalGas | 69.5899 | 6.4651 | South - East South Central - 100,001 to 200,000 sqft - NaturalGas - CBECS 2018
South - East South Central - 200,001 to 500,000 sqft - CBECS 2018 | South - East South Central - 200,001 to 500,000 sqft - | NaturalGas | 91.2761 | 8.4798 | South - East South Central - 200,001 to 500,000 sqft - NaturalGas - CBECS 2018
South - South Atlantic - 1,001 to 5,000 sqft - CBECS 2018 | South - South Atlantic - 1,001 to 5,000 sqft - | NaturalGas | 195.1755 | 18.1324 | South - South Atlantic - 1,001 to 5,000 sqft - NaturalGas - CBECS 2018
South - South Atlantic - 5,001 to 10,000 sqft - CBECS 2018 | South - South Atlantic - 5,001 to 10,000 sqft - | NaturalGas | 125.9092 | 11.6974 | South - South Atlantic - 5,001 to 10,000 sqft - NaturalGas - CBECS 2018
South - South Atlantic - 10,001 to 25,000 sqft - CBECS 2018 | South - South Atlantic - 10,001 to 25,000 sqft - | NaturalGas | 90.3051 | 8.3896 | South - South Atlantic - 10,001 to 25,000 sqft - NaturalGas - CBECS 2018
South - South Atlantic - 25,001 to 50,000 sqft - CBECS 2018 | South - South Atlantic - 25,001 to 50,000 sqft - | NaturalGas | 82.8606 | 7.698 | South - South Atlantic - 25,001 to 50,000 sqft - NaturalGas - CBECS 2018
South - South Atlantic - 50,001 to 100,000 sqft - CBECS 2018 | South - South Atlantic - 50,001 to 100,000 sqft - | NaturalGas | 77.6818 | 7.2169 | South - South Atlantic - 50,001 to 100,000 sqft - NaturalGas - CBECS 2018
South - South Atlantic - 100,001 to 200,000 sqft - CBECS 2018 | South - South Atlantic - 100,001 to 200,000 sqft - | NaturalGas | 84.1553 | 7.8183 | South - South Atlantic - 100,001 to 200,000 sqft - NaturalGas - CBECS 2018
South - South Atlantic - 200,001 to 500,000 sqft - CBECS 2018 | South - South Atlantic - 200,001 to 500,000 sqft - | NaturalGas | 97.4259 | 9.0512 | South - South Atlantic - 200,001 to 500,000 sqft - NaturalGas - CBECS 2018
South - South Atlantic - Over 500,000 sqft - CBECS 2018 | South - South Atlantic - Over 500,000 sqft - | NaturalGas | 62.7928 | 5.8336 | South - South Atlantic - Over 500,000 sqft - NaturalGas - CBECS 2018

## C7
Release date: December 2022 | [9 empty] | Unit
Table C7. Consumption and gross energy intensity by census division (part 1) for sum of major fuels, 2018 | [9 empty] | kBtu | 1
| Sum of major fuels consumption (trillion British thermal units [Btu]) |  |  | Total floorspace of buildings (million square feet) |  |  | Energy intensity for sum of major fuels (thousand Btu/square foot) |  |  | kWh | 0.29308
| New England | Middle Atlantic | East North Central | New England | Middle Atlantic | East North Central | New England | Middle Atlantic | East North Central | New England | Middle Atlantic | East North Central
All buildings | 277 | 949 | 1374 | 3749 | 12202 | 17561 | 73.9 | 77.8 | 78.2 | New England | Middle Atlantic | East North Central
Building floorspace (square feet)
1,001 to 5,000 | 29 | 49 | 125 | 473 | 653 | 1552 | 62.2 | 74.4 | 80.2 | 18.2298 | 21.8054 | 23.5053
5,001 to 10,000 | 35 | 42 | 130 | 449 | 704 | 1853 | 78.2 | 59.3 | 70.1 | 22.9191 | 17.3798 | 20.5451
10,001 to 25,000 | 45 | 98 | 201 | 782 | 1589 | 2802 | 57.6 | 61.9 | 71.8 | 16.8816 | 18.1419 | 21.0434
25,001 to 50,000 | 40 | 136 | 210 | 505 | 1635 | 2830 | 79.2 | 83.4 | 74.3 | 23.2122 | 24.4431 | 21.7761
50,001 to 100,000 | 40 | 130 | 202 | 518 | 1677 | 2657 | 77.3 | 77.7 | 75.9 | 22.6553 | 22.7726 | 22.245
100,001 to 200,000 | 41 | 160 | 143 | 538 | 2121 | 1742 | 76.2 | 75.3 | 81.8 | 22.3329 | 22.0692 | 23.9742
200,001 to 500,000 | 33 | 184 | 210 | 341 | 2056 | 2451 | 97.9 | 89.6 | 85.7 | 28.6928 | 26.2603 | 25.1172
Over 500,000 | Q | 150 | 154 | Q | 1766 | 1673 | Q | 84.7 | 91.9 |  | 24.8242 | 26.9343
Principal building activity
Education | 42 | 145 | 169 | 621 | 1924 | 2435 | 67.4 | 75.1 | 69.4
Food sales | Q | Q | 73 | Q | Q | 281 | Q | Q | 259.5
Food service | Q | Q | 73 | Q | Q | 216 | Q | Q | 339.9
Health care | 26 | 79 | 139 | 194 | 585 | 838 | 134.7 | 135.4 | 165.8
Inpatient | Q | 54 | 115 | Q | 276 | 583 | Q | 194.2 | 197.5
Outpatient | Q | 26 | 24 | Q | 308 | 255 | Q | 82.7 | 93.1
Lodging | 30 | 82 | 109 | 322 | 884 | 1072 | 93.3 | 92.5 | 101.3
Mercantile | Q | 93 | 177 | Q | 1044 | 1756 | Q | 88.9 | 100.8
Retail (other than mall) | Q | 22 | 62 | Q | 376 | 900 | Q | 59 | 69
Enclosed and strip malls | Q | 71 | 115 | Q | 669 | 856 | Q | 105.8 | 134.3
Office | 28 | 210 | 191 | 454 | 2741 | 2943 | 60.7 | 76.6 | 65
Public assembly | 30 | 65 | 146 | 424 | 682 | 1384 | 71.6 | 95 | 105.4
Public order and safety | Q | Q | Q | Q | Q | Q | Q | Q | Q
Religious worship | Q | 26 | 35 | Q | 510 | 963 | Q | 51.4 | 36
Service | 21 | 45 | 65 | 323 | 944 | 1312 | 66.4 | 47.4 | 49.8
Warehouse and storage | 12 | 72 | 121 | 469 | 1929 | 3402 | 25.1 | 37.5 | 35.6
Other | Q | 82 | 43 | Q | 465 | 403 | Q | 176.5 | 105.7
Vacant | Q | Q | 5 | Q | Q | 313 | Q | Q | 17.4
Year constructed
Before 1920 | 23 | 62 | 51 | 360 | 925 | 924 | 63.1 | 66.7 | 55
1920 to 1945 | 18 | 113 | 102 | 259 | 1330 | 1464 | 68.4 | 85.3 | 69.5
1946 to 1959 | Q | 102 | 77 | Q | 1324 | 979 | Q | 77 | 78.9
1960 to 1969 | 35 | 123 | 172 | 406 | 1639 | 2119 | 86.9 | 75.2 | 81
1970 to 1979 | 38 | 150 | 214 | 426 | 1837 | 2601 | 88.2 | 81.6 | 82.2
1980 to 1989 | 56 | 121 | 141 | 646 | 1369 | 1642 | 86.1 | 88.1 | 85.6
1990 to 1999 | 33 | 104 | 186 | 533 | 1415 | 2614 | 62 | 73.7 | 71
2000 to 2009 | 50 | 104 | 283 | 713 | 1394 | 3329 | 70.6 | 74.6 | 84.9
2010 to 2018 | Q | 70 | 150 | Q | 969 | 1889 | Q | 72.1 | 79.4
Climate zonea
Cold or very cold | 53 | Q | 147 | 884 | Q | 2239 | 60.4 | 66 | 65.7
Cool | 198 | 311 | 958 | 2554 | 4430 | 11962 | 77.4 | 70.2 | 80
Mixed mild | Q | 624 | 269 | Q | 7556 | 3360 | 83.1 | 82.6 | 80.1
Warm | N | N | N | N | N | N | N | N | N
Hot or very hot | N | N | N | N | N | N | N | N | N
Number of floors
1 | 91 | 234 | 587 | 1099 | 3379 | 7787 | 82.8 | 69.2 | 75.4
2 | 62 | 204 | 314 | 894 | 3107 | 4592 | 69.1 | 65.8 | 68.5
3 | 51 | 141 | 164 | 809 | 1599 | 2303 | 62.7 | 88 | 71.1
4 to 9 | 58 | 210 | 216 | 785 | 2528 | 1906 | 73.4 | 83.1 | 113.5
10 or more | 16 | 160 | 93 | 162 | 1589 | 973 | 98.5 | 100.9 | 95.1
Elevators and escalators (more than one may apply)
Any elevators | 129 | 554 | 573 | 1655 | 6547 | 6663 | 78 | 84.7 | 86
1 elevator | 51 | 159 | 203 | 790 | 2318 | 2931 | 64.8 | 68.5 | 69.1
2 to 5 elevators | 49 | 207 | 185 | 606 | 2402 | 2191 | 81.2 | 86.1 | 84.5
6 or more elevators | 29 | 189 | 186 | 258 | 1827 | 1540 | 111.3 | 103.3 | 120.5
Any escalators | Q | 72 | 48 | Q | 826 | 502 | Q | 87.1 | 95.5
Number of workers (main shift)
Fewer than 5 | 49 | 112 | 219 | 928 | 2131 | 4234 | 53.3 | 52.6 | 51.6
5 to 9 | 27 | 53 | 131 | 498 | 824 | 1884 | 55 | 63.9 | 69.6
10 to 19 | 25 | 77 | 174 | 343 | 1128 | 2171 | 72 | 68.6 | 80.3
20 to 49 | 54 | 132 | 250 | 650 | 1647 | 2747 | 82.7 | 80.2 | 91.1
50 to 99 | 51 | 159 | 174 | 518 | 1829 | 2280 | 98.9 | 86.8 | 76.2
100 to 249 | 40 | 180 | 204 | 509 | 2143 | 2307 | 77.9 | 83.8 | 88.6
250 or more | 31 | 237 | 222 | 303 | 2500 | 1937 | 102.1 | 94.6 | 114.5
Weekly operating hours
Fewer than 40 | Q | 59 | 100 | Q | 1184 | 2121 | Q | 49.6 | 47.3
40 to 48 | 36 | 93 | 176 | 720 | 1599 | 3307 | 49.9 | 57.9 | 53.1
49 to 60 | 41 | 176 | 253 | 899 | 3163 | 3837 | 45.9 | 55.8 | 66
61 to 84 | 59 | 176 | 215 | 550 | 2196 | 2685 | 107.3 | 80 | 80.2
85 to 167 | 47 | 126 | 217 | 448 | 1374 | 2120 | 105.6 | 91.5 | 102.1
Open continuously | 84 | 320 | 413 | 926 | 2685 | 3491 | 90.5 | 119 | 118.3
Ownership and occupancy
Nongovernment owned | 225 | 740 | 1084 | 3059 | 9636 | 13857 | 73.4 | 76.8 | 78.2
Owner occupied | 150 | 424 | 684 | 2175 | 5529 | 8483 | 69.1 | 76.7 | 80.6
Leased to tenant or tenants | 74 | 313 | 400 | 876 | 3948 | 5219 | 84.8 | 79.3 | 76.5
Unoccupied | Q | Q | Q | Q | Q | Q | Q | Q | Q
Government owned | 52 | 209 | 290 | 690 | 2566 | 3704 | 75.9 | 81.4 | 78.2
Federal | Q | Q | 29 | Q | Q | 272 | Q | Q | 107.3
State | Q | 72 | 83 | Q | 775 | 984 | Q | 92.8 | 84.5
Local | 33 | 118 | 177 | 462 | 1586 | 2448 | 72.2 | 74.2 | 72.5
Party responsible for operation of energy systems
Building owner | 227 | 797 | 1147 | 3259 | 10189 | 14724 | 69.5 | 78.2 | 77.9
Business owner or tenant | 38 | 122 | 175 | 358 | 1676 | 2065 | 107 | 73 | 84.6
Property management | Q | Q | Q | Q | Q | Q | Q | Q | Q
Other | Q | Q | 31 | Q | Q | 473 | Q | Q | 65.7
Provider of direct input on energy- related equipment purchases
Building owner | 233 | 828 | 1195 | 3282 | 10670 | 15364 | 71.1 | 77.6 | 77.8
Business owner or tenant | Q | 72 | 104 | Q | 981 | 1159 | Q | 72.9 | 89.6
Property management | Q | Q | Q | Q | Q | Q | Q | Q | Q
Other | Q | 41 | 61 | Q | 420 | 880 | Q | 98.5 | 68.8
Number of establishments
1 | 202 | 590 | 922 | 2700 | 7554 | 12374 | 74.7 | 78.1 | 74.5
2 to 5 | 38 | 156 | 258 | 575 | 2221 | 2841 | 66.7 | 70.3 | 90.8
6 to 10 | Q | 68 | 75 | Q | 890 | 934 | Q | 76.3 | 80.6
11 to 20 | Q | 64 | 51 | Q | 611 | 474 | Q | 104.3 | 108.6
More than 20 | Q | 67 | 65 | Q | 749 | 682 | Q | 89.9 | 94.7
Currently unoccupied | Q | Q | Q | Q | Q | Q | Q | Q | Q
Predominant exterior wall material
Brick, stone, or stucco | 106 | 540 | 730 | 1368 | 6711 | 8051 | 77.2 | 80.5 | 90.7
Concrete (block or poured) | 61 | 226 | 277 | 721 | 2887 | 3405 | 84.5 | 78.4 | 81.4
Concrete panels | Q | 56 | 106 | Q | 712 | 1599 | Q | 78.8 | 66.2
Siding or shingles | 53 | 36 | 81 | 731 | 563 | 1309 | 72.8 | 64.1 | 61.7
Metal panels | 26 | 32 | 116 | 448 | 699 | 2486 | 57.8 | 46.5 | 46.8
Window glass | Q | 32 | 31 | Q | 324 | 298 | Q | 100.3 | 104.9
Other | Q | Q | 32 | Q | Q | 413 | Q | Q | 78.3
Predominant roof material
Metal surfacing | 23 | 58 | 171 | 577 | 1276 | 3260 | 39 | 45.6 | 52.5
Synthetic or rubber | 141 | 464 | 553 | 1548 | 5482 | 5923 | 90.9 | 84.7 | 93.4
Built-up | 33 | 200 | 318 | 403 | 2677 | 3651 | 82.5 | 74.8 | 87
Slate or tile shingles | Q | 31 | 60 | Q | 471 | 729 | Q | 66.5 | 83
Wooden materials (including shingles) | Q | Q | Q | Q | Q | Q | Q | Q | Q
Asphalt, fiberglass, or other shingles | 55 | 133 | 214 | 724 | 1627 | 3289 | 75.7 | 81.8 | 64.9
Concrete | Q | 17 | Q | Q | 229 | Q | Q | 73.8 | Q
Other | Q | 42 | 30 | Q | 381 | 342 | Q | 111.2 | 86.4
Roof tilt
Flat | 159 | 726 | 867 | 1838 | 8811 | 9389 | 86.5 | 82.3 | 92.4
Shallow pitch | 59 | 132 | 351 | 911 | 1788 | 5316 | 64.5 | 73.7 | 66
Steeper pitch | 59 | 92 | 156 | 1000 | 1604 | 2856 | 59.3 | 57.2 | 54.6
Cool roof characteristics (more than one may apply)
White or reflective coating or paint | 58 | 270 | 434 | 658 | 3110 | 4783 | 88.4 | 86.8 | 90.6
White or reflective tiles or shingles | Q | 38 | 31 | Q | 377 | 392 | Q | 100.4 | 79.2
Aluminum coating | Q | 45 | 48 | Q | 827 | 692 | Q | 53.9 | 68.7
Ballasted roof system | 17 | 104 | 157 | 184 | 1089 | 1767 | 90.4 | 95.6 | 89
Other cool roof property | Q | Q | Q | Q | Q | Q | Q | Q | Q
Renovations since 2000 (more than one may apply)
Any type of renovation | 158 | 551 | 752 | 1791 | 6629 | 8934 | 88.1 | 83.1 | 84.1
Addition or annex | 43 | 121 | 250 | 468 | 1425 | 2744 | 93 | 84.8 | 91
Reduction in floorspace | Q | 43 | 43 | Q | 420 | 478 | Q | 103.5 | 90.6
Roof replacement | 74 | 288 | 373 | 880 | 3514 | 4306 | 84.6 | 81.8 | 86.5
Interior wall reconfiguration | 78 | 281 | 389 | 744 | 3465 | 4659 | 104.3 | 81 | 83.5
Window replacement | 53 | 168 | 213 | 646 | 2021 | 2374 | 82.2 | 83.3 | 89.6
HVAC equipment upgrade | 126 | 400 | 466 | 1277 | 4616 | 5243 | 98.5 | 86.7 | 88.8
Lighting upgrade | 122 | 385 | 526 | 1326 | 4632 | 5984 | 92 | 83.1 | 88
Electrical upgrade | 87 | 265 | 303 | 898 | 2973 | 3325 | 97.2 | 89.1 | 91.1
Plumbing system upgrade | 77 | 253 | 277 | 839 | 2920 | 2924 | 91.8 | 86.7 | 94.6
Insulation upgrade | 37 | 158 | 145 | 391 | 1865 | 1569 | 95 | 84.6 | 92.1
Fire, safety, or security upgrade | 93 | 306 | 382 | 976 | 3422 | 4018 | 95.1 | 89.3 | 95.2
Structural upgrade | Q | 78 | 84 | 223 | 822 | 915 | 94.9 | 94.9 | 92.2
Other | Q | Q | Q | Q | Q | Q | Q | Q | Q
No renovations | 112 | 354 | 514 | 1834 | 4785 | 7247 | 61.1 | 74 | 70.9
Buildings constructed 2013 or later | Q | 44 | 108 | Q | 789 | 1379 | Q | 56.2 | 78.6
Energy sources (more than one may apply)
Electricity | 277 | 949 | 1374 | 3737 | 12074 | 17374 | 74.1 | 78.6 | 79.1
Natural gas | 168 | 789 | 1236 | 1861 | 9470 | 14491 | 90.3 | 83.3 | 85.3
Fuel oil | 152 | 365 | 296 | 1639 | 4291 | 2913 | 93 | 85.1 | 101.7
District heat | 40 | 167 | 158 | 394 | 1430 | 1204 | 102 | 116.8 | 131.1
District chilled water | Q | 48 | 97 | Q | 365 | 656 | Q | 130.4 | 148.1
Propane | 64 | 85 | 74 | 1154 | 1316 | 1293 | 55.7 | 64.9 | 57
Solar | 18 | 68 | 41 | 268 | 947 | 425 | 65.4 | 71.6 | 95.6
Wood, coal, and other | Q | Q | 31 | Q | Q | 412 | Q | Q | 75.7
Space-heating energy sources (more than one may apply)
Electricity | 106 | 389 | 550 | 1264 | 5112 | 6113 | 83.6 | 76.1 | 90
Natural gas | 144 | 663 | 1097 | 1654 | 8331 | 13385 | 86.8 | 79.6 | 82
Fuel oil | 57 | 109 | 65 | 763 | 1752 | 395 | 75.1 | 62.3 | 163.5
District heat | 40 | 159 | 140 | 394 | 1385 | 1128 | 102 | 114.8 | 124.2
Propane | 28 | Q | 15 | 633 | Q | 478 | 44.1 | Q | 30.5
Other sourcesb | Q | Q | Q | Q | Q | Q | Q | Q | Q
Primary space-heating energy source
Electricity | 41 | 128 | 223 | 633 | 2016 | 2730 | 64.6 | 63.3 | 81.8
Natural gas | 124 | 591 | 983 | 1430 | 7463 | 12096 | 86.9 | 79.2 | 81.3
Fuel oil | 49 | 55 | Q | 642 | 990 | Q | 76 | 55.7 | Q
District heat | 40 | 150 | 138 | 388 | 1307 | 1107 | 102.4 | 114.5 | 124.7
Propane | Q | Q | 8 | 453 | Q | 380 | 42.8 | Q | 20
Other sourcesb | Q | Q | Q | Q | Q | Q | Q | Q | Q
Cooling energy sources (more than one may apply)
Electricity | 241 | 875 | 1246 | 3052 | 11002 | 15064 | 78.8 | 79.6 | 82.7
Natural gas | Q | Q | Q | Q | Q | Q | Q | Q | Q
District chilled water | Q | 48 | 97 | Q | 365 | 656 | Q | 130.4 | 148.1
Water-heating energy sources (more than one may apply)
Electricity | 130 | 444 | 535 | 1809 | 5855 | 6941 | 71.9 | 75.8 | 77
Natural gas | 108 | 493 | 923 | 1124 | 5854 | 10193 | 96.4 | 84.2 | 90.6
Fuel oil | 40 | 49 | Q | 498 | 657 | Q | 79.4 | 74.5 | Q
District heat | 21 | 140 | 108 | 203 | 1177 | 817 | 101.7 | 119.4 | 132.1
Propane | 25 | Q | Q | 444 | Q | Q | 56.9 | Q | Q
Cooking energy sources (more than one may apply)
Electricity | 122 | 358 | 644 | 1438 | 3761 | 6398 | 84.7 | 95.3 | 100.7
Natural gas | 94 | 442 | 612 | 819 | 4396 | 5337 | 114.7 | 100.5 | 114.6
Propane | 42 | Q | Q | 503 | Q | Q | 83.8 | Q | Q
Energy end uses (more than one may apply)
Buildings with space heating | 274 | 925 | 1358 | 3603 | 11862 | 16450 | 76.1 | 78 | 82.6
Buildings with cooling | 251 | 927 | 1302 | 3162 | 11395 | 15447 | 79.4 | 81.3 | 84.3
Buildings with water heating | 271 | 929 | 1350 | 3475 | 11526 | 16281 | 78 | 80.6 | 82.9
Buildings with cooking | 179 | 565 | 841 | 2050 | 6020 | 8315 | 87.2 | 93.9 | 101.2
Buildings with manufacturing | Q | 57 | 120 | Q | 789 | 1489 | Q | 71.9 | 80.7
Buildings with electricity generation | 148 | 468 | 545 | 1692 | 5106 | 5232 | 87.4 | 91.7 | 104.2
Buildings with lighting | 277 | 948 | 1371 | 3737 | 12023 | 17100 | 74.1 | 78.9 | 80.2
Percentage of floorspace heated
Not heated | Q | 24 | 16 | Q | 340 | 1111 | Q | 70.5 | 14
1% to 50% | Q | 28 | 65 | Q | 770 | 1210 | Q | 36.9 | 53.6
51% to 99% | 77 | 219 | 293 | 911 | 2301 | 2999 | 84.2 | 95 | 97.7
100% | 185 | 678 | 1001 | 2368 | 8790 | 12241 | 78.1 | 77.1 | 81.7
Percentage of floorspace cooled
Not cooled | 26 | 22 | 72 | 587 | 807 | 2114 | 44.4 | 27.6 | 34.1
1% to 50% | 39 | 161 | 195 | 862 | 2762 | 3696 | 45.6 | 58.3 | 52.8
51% to 99% | 122 | 368 | 422 | 1227 | 4016 | 4724 | 99.2 | 91.7 | 89.2
100% | 90 | 397 | 685 | 1073 | 4618 | 7027 | 83.8 | 86 | 97.5
Percentage lit when open
0% | N | N | Q | N | N | Q | N | N | Q
1% to 50% | 34 | 80 | 165 | 637 | 1382 | 3097 | 53.3 | 57.9 | 53.4
51% to 99% | 137 | 406 | 641 | 1736 | 4714 | 7250 | 78.9 | 86.1 | 88.5
100% | 106 | 458 | 558 | 1355 | 5760 | 6458 | 78.3 | 79.5 | 86.4
Building never open or electricity not used | Q | 5 | 8 | Q | 346 | 523 | Q | 14.8 | 15.7
Percentage lit during off hours
0% | 47 | 64 | 122 | 760 | 1471 | 2969 | 61.9 | 43.8 | 41.2
1% to 50% | 190 | 699 | 1040 | 2575 | 9034 | 12944 | 73.9 | 77.3 | 80.4
51% to 100% | 38 | 132 | 159 | 395 | 1085 | 1092 | 97.2 | 121.8 | 145.6
Building always open with no off hours | Q | 54 | 52 | Q | 485 | 369 | Q | 111.2 | 141.8
Electricity not used | N | N | N | Q | Q | Q | N | N | N
Heating equipment (more than one may apply)
Packaged heating units | 122 | 420 | 754 | 1324 | 5244 | 8430 | 91.8 | 80.1 | 89.5
Furnaces | 29 | 145 | 339 | 465 | 2097 | 4662 | 61.5 | 69.2 | 72.8
Individual space heaters | 62 | 228 | 343 | 789 | 3005 | 4504 | 78.6 | 76 | 76.2
Boilers | 128 | 453 | 538 | 1725 | 5661 | 5899 | 74.5 | 80.1 | 91.2
Heat pumps | 35 | 167 | 187 | 512 | 1990 | 1956 | 68.9 | 84.1 | 95.7
District heat | 40 | 159 | 140 | 394 | 1385 | 1128 | 102 | 114.8 | 124.2
Duct reheat | Q | 72 | 120 | Q | 841 | 1209 | Q | 85.1 | 99.1
Other | Q | Q | Q | Q | Q | Q | Q | Q | Q
Cooling equipment (more than one may apply)
Packaged air-conditioning units | 178 | 602 | 858 | 2051 | 7314 | 9518 | 86.6 | 82.3 | 90.2
Residential-type central air conditioners | 72 | 167 | 332 | 799 | 1991 | 4404 | 90.5 | 83.7 | 75.5
Individual air conditioners | 82 | 229 | 226 | 936 | 2721 | 2382 | 87.9 | 84.2 | 95.1
Central chillers | 47 | 299 | 319 | 534 | 3187 | 3484 | 87.3 | 93.9 | 91.5
Heat pumps | 47 | 133 | 97 | 550 | 1844 | 1149 | 85.1 | 72 | 84.6
District chilled water | Q | 48 | 97 | Q | 365 | 656 | Q | 130.4 | 148.1
Swamp coolers | Q | Q | Q | Q | Q | Q | Q | Q | Q
Other | N | Q | N | N | Q | N | N | Q | N
HVAC features (more than one may apply)
Economizer cycle | 124 | 498 | 673 | 1376 | 5572 | 7119 | 90.2 | 89.4 | 94.5
Variable air volume (VAV) system | 85 | 394 | 526 | 960 | 4234 | 5726 | 88.8 | 92.9 | 91.8
Dedicated outside air system (DOAS) | 43 | 137 | 143 | 449 | 1294 | 1367 | 96.4 | 105.9 | 104.9
Demand controlled ventilation (DCV) | 55 | 187 | 136 | 607 | 2156 | 1808 | 90 | 86.9 | 75
Regular HVAC maintenance | 250 | 862 | 1208 | 3109 | 10287 | 13610 | 80.5 | 83.8 | 88.8
Building automation system (BAS) controls heating or cooling | 153 | 556 | 690 | 1702 | 5963 | 7180 | 89.9 | 93.3 | 96.1
Internet-connected or smart thermostat | Q | 36 | 59 | Q | 479 | 835 | Q | 75.8 | 70.3
Programmable thermostat | 57 | 190 | 290 | 763 | 2970 | 4022 | 74.2 | 64 | 72.2
Main equipment replaced since 2000 (more than one may apply)
Heating | 125 | 360 | 468 | 1450 | 4563 | 6292 | 86.5 | 79 | 74.4
Cooling | 85 | 327 | 336 | 1167 | 4141 | 4534 | 72.7 | 78.9 | 74
Water-heating equipment
Centralized system | 186 | 584 | 964 | 2457 | 7424 | 11791 | 75.7 | 78.7 | 81.8
Distributed system | 42 | 202 | 181 | 566 | 2320 | 2132 | 73.8 | 87.3 | 84.8
Combination of centralized and distributed systems | 43 | 142 | 205 | 452 | 1782 | 2359 | 96.1 | 79.9 | 87.1
Generation technologies (more than one may apply)
Reciprocating engine generators | 129 | 408 | 474 | 1427 | 4344 | 4571 | 90.4 | 93.9 | 103.7
Solar panels | 16 | 68 | 40 | 264 | 947 | 414 | 60.5 | 71.6 | 97.6
Other generation technology | Q | 46 | 59 | Q | 342 | 533 | Q | 135.1 | 110
Lighting equipment types (more than one may apply)
Incandescent | 67 | 301 | 376 | 803 | 3333 | 4176 | 83.8 | 90.4 | 90
Standard fluorescent | 221 | 762 | 1055 | 2764 | 9592 | 13242 | 80.1 | 79.4 | 79.7
Compact fluorescent | 124 | 440 | 612 | 1370 | 4948 | 6470 | 90.9 | 88.8 | 94.6
High-intensity discharge (HID) | 34 | 144 | 222 | 355 | 1740 | 2164 | 95 | 82.5 | 102.8
Halogen | 57 | 204 | 245 | 491 | 2091 | 2276 | 116.8 | 97.5 | 107.8
LED | 203 | 762 | 1007 | 2679 | 8962 | 11498 | 75.6 | 85 | 87.5
Other | N | N | Q | N | N | Q | N | N | Q
Refrigeration equipment (more than one may apply)
Any refrigeration | 234 | 827 | 1220 | 2935 | 10027 | 14289 | 79.6 | 82.5 | 85.4
Walk-in units | 139 | 446 | 668 | 1268 | 4225 | 5494 | 109.5 | 105.5 | 121.7
Cases or cabinets | 105 | 422 | 616 | 1012 | 4312 | 5366 | 103.6 | 97.9 | 114.8
Large cold storage areas | Q | 65 | 62 | Q | 461 | 416 | Q | 141.9 | 149.6
Commercial ice makers | 101 | 406 | 691 | 979 | 4177 | 5896 | 102.7 | 97.3 | 117.1
Residential-type or compact units | 189 | 681 | 969 | 2451 | 8308 | 12017 | 77.2 | 82 | 80.6
Vending machines | 126 | 487 | 723 | 1490 | 5677 | 8067 | 84.7 | 85.7 | 89.6
No refrigeration | 43 | 122 | 154 | 814 | 2175 | 3272 | 53.4 | 55.9 | 47
Office equipment (more than one may apply)
Desktop computers | 247 | 867 | 1244 | 3103 | 10795 | 14842 | 79.7 | 80.3 | 83.8
With multiple monitors | 142 | 610 | 750 | 1864 | 7065 | 8908 | 76 | 86.3 | 84.1
Laptop computers | 212 | 773 | 1068 | 2722 | 9277 | 13173 | 78.1 | 83.3 | 81.1
Dedicated servers | 165 | 643 | 828 | 1993 | 7482 | 9701 | 83 | 85.9 | 85.4
Tablets charged in building | 156 | 572 | 793 | 1969 | 6478 | 8917 | 79.4 | 88.3 | 88.9
Large floor-standing office devicesc | 161 | 690 | 818 | 1978 | 7875 | 10012 | 81.4 | 87.6 | 81.7
Smaller desktop office devicesc | 237 | 811 | 1113 | 2976 | 10169 | 13342 | 79.7 | 79.7 | 83.4
Interactive whiteboards | 53 | 242 | 265 | 727 | 2815 | 3364 | 73.6 | 85.9 | 78.7
Televisions or video displays | 202 | 748 | 1001 | 2413 | 8910 | 11140 | 83.8 | 83.9 | 89.8
Point-of-sale devices or cash registers | 147 | 434 | 687 | 1529 | 4598 | 6407 | 96.3 | 94.4 | 107.3
Food preparation or serving areas in non-food service buildings (more than one may apply)
Snack bar, concession stand, or coffee shop | 34 | 142 | 203 | 329 | 1285 | 1998 | 102.6 | 110.3 | 101.5
Fast food or small restaurant | 39 | 148 | 250 | 329 | 1328 | 2042 | 119.1 | 111.5 | 122.7
Cafeteria or large restaurant | 63 | 228 | 282 | 725 | 2436 | 3041 | 86.5 | 93.5 | 92.7
Commercial kitchen or food preparation area | 82 | 267 | 374 | 767 | 2521 | 3324 | 106.3 | 105.8 | 112.6
Small kitchen area | 65 | 237 | 349 | 1005 | 2780 | 4278 | 64.3 | 85.3 | 81.6
Separate computer areas (more than one may apply)
Server closet | 151 | 580 | 788 | 1755 | 7024 | 8989 | 85.9 | 82.6 | 87.7
Data center | 46 | 192 | 212 | 455 | 2114 | 2303 | 100.4 | 90.9 | 92
Computer-based training room | 40 | 217 | 285 | 461 | 2484 | 3089 | 86.9 | 87.3 | 92.2
Student or public computer center | 31 | 167 | 190 | 389 | 1884 | 2158 | 80.3 | 88.9 | 88.2
Window and interior lighting features (more than one may apply)
Multipaned windows | 232 | 799 | 1149 | 2909 | 9903 | 13899 | 79.8 | 80.7 | 82.6
Tinted window glass | 104 | 454 | 693 | 1140 | 5134 | 7350 | 91 | 88.4 | 94.3
Reflective window glass | 47 | 203 | 347 | 591 | 2027 | 3855 | 79.4 | 100 | 90.1
External overhangs or awnings | 82 | 254 | 461 | 772 | 2673 | 4775 | 105.7 | 95 | 96.5
Skylights or atriums | 60 | 200 | 339 | 777 | 2415 | 3783 | 76.9 | 82.8 | 89.6
Light scheduling | 122 | 446 | 558 | 1339 | 4965 | 5961 | 91.2 | 89.9 | 93.6
Occupancy sensors | 161 | 600 | 742 | 1953 | 7056 | 8713 | 82.7 | 85 | 85.1
Multilevel lighting or dimming | 59 | 161 | 354 | 560 | 1629 | 3367 | 105.9 | 98.8 | 105
Daylight harvesting | 25 | 89 | 132 | 265 | 1085 | 1120 | 95.1 | 82 | 118.1
Plug-load control | Q | Q | 46 | Q | Q | 456 | Q | Q | 101.7
Demand responsive lighting | Q | 23 | 45 | Q | 288 | 570 | Q | 78.7 | 79.8
Building automation system (BAS) for lighting | 64 | 170 | 271 | 669 | 2043 | 2566 | 96 | 83.1 | 105.8
Electric vehicle (EV) charging
Charging stations associated with the building | 20 | 91 | 137 | 355 | 1303 | 1740 | 56.9 | 69.8 | 78.8
Data source: U.S. Energy Information Administration, Forms EIA-871A, C, D, E, and F of the 2018 Commercial Buildings Energy Consumption Survey Notes: Because of rounding, data may not sum to totals. The Guide to the 2018 CBECS Tables and CBECS Terminology contain definitions of terms used in these tables and comparisons between previous CBECS tables. You can access both references from http://www.eia.gov/consumption/commercial/data/2018/. Data are sample survey estimates with relative standard errors published in a tab on the Excel worksheet for this table. Estimates in the energy end uses category represent total consumption in buildings that have the end use but not the consumption specifically for that end use. HVAC = Heating, ventilation, and air conditioning. aClimate zones are based on ASHRAE Standard 169-2021; see https://www.eia.gov/consumption/commercial/maps.php#defined. bOther sources includes wood, coal, solar, and all other energy sources. cOffice devices refers to any combination of printers, copiers, scanners, or FAX machines. Q = Data withheld either because the relative standard error was greater than 50% or the reporting sample had fewer than 20 buildings. N = No buildings in reporting sample.

## C8
Release date: December 2022 | [9 empty] | Unit
Table C8. Consumption and gross energy intensity by census division (part 2) for sum of major fuels, 2018 | [9 empty] | kBtu | 1
| Sum of major fuels consumption (trillion British thermal units [Btu]) |  |  | Total floorspace of buildings (million square feet) |  |  | Energy intensity for sum of major fuels (thousand Btu/square foot) |  |  | kWh | 0.29308
| West North Central | South Atlantic | East South Central | West North Central | South Atlantic | East South Central | West North Central | South Atlantic | East South Central | West North Central | South Atlantic | East South Central
All buildings | 556 | 1231 | 357 | 8372 | 17923 | 5404 | 66.4 | 68.7 | 66 | West North Central | South Atlantic | East South Central
Building floorspace (square feet)
1,001 to 5,000 | 40 | 115 | 30 | 716 | 1506 | 455 | 56.3 | 76 | 65.8 | 16.5006 | 22.2743 | 19.2849
5,001 to 10,000 | 47 | 85 | 54 | 1168 | 1431 | 688 | 40.3 | 59.1 | 78.5 | 11.8113 | 17.3212 | 23.007
10,001 to 25,000 | 118 | 130 | 48 | 1667 | 2760 | 883 | 70.6 | 47.2 | 54.6 | 20.6917 | 13.8335 | 16.0023
25,001 to 50,000 | 82 | 158 | 29 | 1234 | 2393 | 651 | 66.3 | 66 | 45.3 | 19.4314 | 19.3435 | 13.2767
50,001 to 100,000 | 84 | 216 | 73 | 1285 | 3245 | 875 | 65.8 | 66.6 | 83.6 | 19.2849 | 19.5193 | 24.5018
100,001 to 200,000 | 70 | 196 | 64 | 1016 | 2643 | 1022 | 68.6 | 74.2 | 62.5 | 20.1055 | 21.7468 | 18.3177
200,001 to 500,000 | 65 | 208 | 41 | 611 | 2389 | 550 | 107 | 87.2 | 75.3 | 31.3599 | 25.5569 | 22.0692
Over 500,000 | 49 | 123 | 17 | 674 | 1557 | Q | 73.4 | 79.3 | Q | 21.5123 | 23.2415
Principal building activity
Education | 83 | 150 | 50 | 1402 | 2345 | 822 | 59.5 | 64.1 | 61
Food sales | Q | Q | Q | Q | Q | Q | Q | Q | Q
Food service | Q | 76 | Q | Q | 261 | Q | Q | 292.6 | Q
Health care | 33 | 97 | 28 | 238 | 580 | 238 | 140.6 | 166.8 | 118.6
Inpatient | Q | 79 | Q | Q | 366 | Q | Q | 217 | Q
Outpatient | Q | 17 | Q | Q | 214 | Q | Q | 80.9 | Q
Lodging | 44 | 110 | Q | 589 | 1300 | 323 | 74.1 | 84.8 | 55.9
Mercantile | 68 | 184 | 54 | 869 | 2159 | 706 | 78 | 85.4 | 76.9
Retail (other than mall) | 39 | 62 | 32 | 582 | 998 | 493 | 67.1 | 62.4 | 64.7
Enclosed and strip malls | Q | 122 | Q | Q | 1161 | Q | Q | 105.1 | Q
Office | 90 | 215 | 48 | 1393 | 3253 | 545 | 64.6 | 66.2 | 88.3
Public assembly | 41 | 119 | Q | 506 | 1655 | Q | 80.8 | 71.7 | Q
Public order and safety | Q | Q | Q | Q | Q | Q | Q | Q | Q
Religious worship | 21 | 43 | Q | 482 | 1322 | 628 | 43.8 | 32.2 | 24.6
Service | 31 | 40 | 37 | 911 | 755 | 310 | 33.9 | 52.5 | Q
Warehouse and storage | 56 | 83 | 38 | 1312 | 3034 | 1250 | 42.3 | 27.5 | 30.1
Other | Q | 66 | Q | Q | 534 | Q | Q | 123.5 | Q
Vacant | Q | 7 | Q | Q | 371 | Q | Q | 19.3 | Q
Year constructed
Before 1920 | Q | 35 | Q | Q | 487 | Q | Q | 72.4 | Q
1920 to 1945 | 22 | 48 | Q | 451 | 648 | Q | 49.1 | 74.6 | Q
1946 to 1959 | 36 | 84 | 25 | 735 | 1344 | 444 | 49.1 | 62.3 | 56.7
1960 to 1969 | 50 | 154 | 45 | 687 | 1902 | 755 | 73.4 | 80.8 | 59.5
1970 to 1979 | 79 | 135 | 42 | 1288 | 2097 | 751 | 61.6 | 64.4 | 56.4
1980 to 1989 | 94 | 179 | 40 | 1291 | 2751 | 592 | 73 | 65 | 68.1
1990 to 1999 | 68 | 212 | 59 | 1495 | 3429 | 776 | 45.3 | 61.7 | 76.5
2000 to 2009 | 155 | 244 | 102 | 1517 | 3444 | 1279 | 102 | 70.9 | 79.6
2010 to 2018 | 41 | 140 | Q | 720 | 1821 | 528 | 57.2 | 76.8 | 56.7
Climate zonea
Cold or very cold | 238 | N | N | 2576 | N | N | 92.4 | N | N
Cool | 153 | N | N | 3214 | N | N | 47.5 | N | N
Mixed mild | 165 | 392 | Q | 2582 | 5125 | Q | 64.1 | 76.5 | 61.3
Warm | N | 626 | 298 | N | 9043 | 4484 | N | 69.2 | 66.4
Hot or very hot | N | 213 | Q | N | 3755 | Q | N | 56.7 | Q
Number of floors
1 | 255 | 481 | 207 | 3863 | 7812 | 3018 | 66.1 | 61.5 | 68.7
2 | 137 | 262 | 58 | 2337 | 4193 | 1222 | 58.5 | 62.5 | 47.3
3 | 77 | 134 | 31 | 1202 | 1847 | 525 | 64.4 | 72.5 | 58.6
4 to 9 | 65 | 252 | 46 | 743 | 2825 | 461 | 87.9 | 89.3 | 99.9
10 or more | 21 | 102 | 15 | 226 | 1247 | 178 | 93.4 | 82 | 84.2
Elevators and escalators (more than one may apply)
Any elevators | 203 | 585 | 111 | 2714 | 7290 | 1360 | 74.6 | 80.3 | 82
1 elevator | 74 | 180 | 40 | 1131 | 2804 | 602 | 65.2 | 64.1 | 67.2
2 to 5 elevators | 85 | 223 | 41 | 1135 | 2490 | 488 | 75.1 | 89.5 | 84.5
6 or more elevators | 44 | 183 | 30 | 448 | 1996 | 270 | 97.3 | 91.6 | 110.4
Any escalators | Q | 67 | Q | Q | 875 | Q | Q | 76.3 | Q
Number of workers (main shift)
Fewer than 5 | 70 | 136 | 54 | 2035 | 3561 | 1537 | 34.5 | 38.3 | 35.4
5 to 9 | 88 | 116 | 40 | 865 | 2000 | 758 | 101.9 | 58.2 | 52.6
10 to 19 | 74 | 110 | 36 | 1373 | 1908 | 470 | 54.3 | 57.7 | 76.6
20 to 49 | 133 | 208 | 74 | 1760 | 2761 | 1098 | 75.7 | 75.5 | 67.3
50 to 99 | 62 | 219 | 64 | 856 | 2677 | 614 | 72.5 | 81.9 | 104.8
100 to 249 | 66 | 214 | 45 | 844 | 2534 | 514 | 77.9 | 84.3 | 87.6
250 or more | 62 | 227 | 43 | 638 | 2482 | 414 | 96.9 | 91.6 | 104.6
Weekly operating hours
Fewer than 40 | 34 | 62 | 27 | 1161 | 1903 | 940 | 29.6 | 32.3 | 29
40 to 48 | 120 | 156 | 61 | 1599 | 3341 | 1353 | 75.2 | 46.8 | 45.4
49 to 60 | 100 | 258 | 64 | 1900 | 4639 | 1144 | 52.6 | 55.5 | 56.1
61 to 84 | 102 | 202 | 48 | 1377 | 2526 | 528 | 74.2 | 79.8 | 91.3
85 to 167 | 69 | 178 | 60 | 814 | 1808 | Q | 84.3 | 98.4 | Q
Open continuously | 131 | 376 | 96 | 1520 | 3707 | 945 | 86 | 101.5 | 101.6
Ownership and occupancy
Nongovernment owned | 445 | 891 | 264 | 6610 | 13425 | 4002 | 67.3 | 66.3 | 65.9
Owner occupied | 298 | 567 | 178 | 4415 | 8568 | 2675 | 67.6 | 66.2 | 66.6
Leased to tenant or tenants | 145 | 320 | 85 | 2063 | 4667 | 1264 | 70.2 | 68.7 | 67.6
Unoccupied | Q | Q | Q | Q | Q | Q | Q | Q | Q
Government owned | 111 | 340 | 93 | 1762 | 4498 | 1402 | 63 | 75.7 | 66.4
Federal | Q | 45 | Q | Q | 554 | Q | Q | 81.6 | Q
State | 21 | 154 | 44 | 345 | 1605 | 594 | 60.7 | 95.9 | 74
Local | 77 | 141 | 40 | 1282 | 2339 | 629 | 60.2 | 60.4 | 63.6
Party responsible for operation of energy systems
Building owner | 461 | 1008 | 292 | 7135 | 14726 | 4406 | 64.6 | 68.4 | 66.2
Business owner or tenant | 65 | 151 | 55 | 777 | 2254 | 816 | 83.2 | 67.2 | 67.7
Property management | Q | 36 | Q | Q | 470 | Q | Q | 76.7 | Q
Other | Q | 36 | Q | Q | 474 | Q | Q | 75.7 | Q
Provider of direct input on energy- related equipment purchases
Building owner | 471 | 1040 | 308 | 7320 | 15444 | 4647 | 64.3 | 67.3 | 66.3
Business owner or tenant | 45 | 100 | 37 | 570 | 1336 | 556 | 79.4 | 74.7 | 65.9
Property management | Q | Q | Q | Q | Q | Q | Q | Q | Q
Other | 32 | 73 | Q | 385 | 939 | Q | 84 | 78.2 | Q
Number of establishments
1 | 414 | 809 | 253 | 6295 | 11769 | 3949 | 65.7 | 68.8 | 64
2 to 5 | 69 | 205 | 51 | 1018 | 3055 | 768 | 67.3 | 67 | 66
6 to 10 | 31 | 76 | 28 | 377 | 1120 | 334 | 81.9 | 67.6 | 84.6
11 to 20 | Q | 73 | Q | Q | 971 | Q | Q | 75.6 | Q
More than 20 | Q | 64 | Q | Q | 808 | Q | Q | 79.5 | Q
Currently unoccupied | Q | Q | Q | Q | Q | Q | Q | Q | Q
Predominant exterior wall material
Brick, stone, or stucco | 254 | 731 | 206 | 3564 | 9299 | 3103 | 71.3 | 78.6 | 66.4
Concrete (block or poured) | 104 | 229 | 51 | 1268 | 3302 | 685 | 81.7 | 69.2 | 74.7
Concrete panels | 38 | 113 | 52 | 511 | 1779 | 424 | 75.1 | 63.5 | Q
Siding or shingles | 80 | 43 | 12 | 909 | 686 | 224 | 88.3 | 62.9 | 52.4
Metal panels | 63 | 74 | 27 | 1892 | 2108 | 822 | 33.5 | 34.9 | 33.1
Window glass | Q | 28 | Q | Q | 431 | Q | Q | 63.9 | Q
Other | Q | 14 | Q | Q | 317 | Q | Q | 44.8 | Q
Predominant roof material
Metal surfacing | 116 | 225 | 73 | 2441 | 4521 | 1571 | 47.6 | 49.8 | 46.3
Synthetic or rubber | 204 | 456 | 124 | 2732 | 5873 | 1397 | 74.8 | 77.6 | 88.9
Built-up | 128 | 305 | 68 | 1468 | 3684 | 922 | 87.1 | 82.8 | 74.1
Slate or tile shingles | Q | 37 | Q | Q | 716 | Q | Q | 52.3 | Q
Wooden materials (including shingles) | Q | Q | Q | Q | Q | Q | Q | Q | Q
Asphalt, fiberglass, or other shingles | 63 | 129 | 58 | 1239 | 2071 | 985 | 50.7 | 62.4 | 58.7
Concrete | Q | 44 | Q | Q | 575 | Q | Q | 77 | Q
Other | Q | 28 | Q | Q | 412 | Q | Q | 66.8 | Q
Roof tilt
Flat | 327 | 797 | 215 | 3988 | 9729 | 2456 | 82 | 81.9 | 87.4
Shallow pitch | 131 | 290 | 83 | 3132 | 5465 | 1775 | 41.7 | 53.1 | 46.7
Steeper pitch | 98 | 144 | 59 | 1252 | 2729 | 1173 | 78.5 | 52.9 | 50.5
Cool roof characteristics (more than one may apply)
White or reflective coating or paint | 201 | 497 | 137 | 2844 | 6403 | 1791 | 70.6 | 77.6 | 76.7
White or reflective tiles or shingles | Q | 51 | Q | Q | 606 | Q | Q | 84.8 | Q
Aluminum coating | 13 | 78 | 23 | 264 | 1578 | 467 | 51 | 49.2 | 48.2
Ballasted roof system | 42 | 81 | Q | 528 | 1115 | Q | 79.5 | 72.4 | Q
Other cool roof property | Q | 34 | Q | Q | 489 | Q | Q | 68.9 | Q
Renovations since 2000 (more than one may apply)
Any type of renovation | 259 | 602 | 184 | 3685 | 8354 | 2273 | 70.2 | 72 | 81
Addition or annex | 96 | 134 | 69 | 1274 | 1719 | 560 | 75.5 | 77.9 | 123.5
Reduction in floorspace | Q | 28 | Q | Q | 332 | Q | Q | 83.2 | Q
Roof replacement | 119 | 285 | 78 | 1627 | 3914 | 1039 | 73.3 | 72.7 | 75.4
Interior wall reconfiguration | 115 | 280 | 61 | 1679 | 3809 | 871 | 68.6 | 73.5 | 69.9
Window replacement | 70 | 116 | 31 | 890 | 1810 | 399 | 78.1 | 64.3 | 78
HVAC equipment upgrade | 154 | 379 | 95 | 2009 | 5131 | 1353 | 76.9 | 73.9 | 70.1
Lighting upgrade | 170 | 395 | 91 | 2406 | 5183 | 1161 | 70.8 | 76.2 | 78
Electrical upgrade | 91 | 221 | 54 | 1160 | 2647 | 737 | 78.8 | 83.5 | 72.9
Plumbing system upgrade | 95 | 219 | 50 | 1234 | 2724 | 663 | 77.3 | 80.6 | 75.5
Insulation upgrade | 37 | 101 | 24 | 486 | 1270 | 375 | 75.7 | 79.6 | 64.3
Fire, safety, or security upgrade | 125 | 273 | 61 | 1653 | 3509 | 803 | 75.8 | 77.9 | 75.6
Structural upgrade | 20 | 53 | Q | 235 | 556 | Q | 85.7 | 95.5 | Q
Other | Q | 29 | Q | Q | 312 | Q | Q | 92.9 | Q
No renovations | 269 | 541 | 151 | 4195 | 8519 | 2706 | 64.1 | 63.5 | 55.7
Buildings constructed 2013 or later | 28 | 88 | Q | 492 | 1050 | Q | 57.4 | 83.9 | 51.4
Energy sources (more than one may apply)
Electricity | 556 | 1231 | 357 | 8114 | 17732 | 5272 | 68.5 | 69.4 | 67.7
Natural gas | 446 | 859 | 305 | 5919 | 10285 | 4122 | 75.4 | 83.5 | 74.1
Fuel oil | 177 | 380 | 68 | 1672 | 4355 | 803 | 105.9 | 87.3 | 84.2
District heat | 31 | 148 | 29 | 303 | 1234 | 294 | 103.8 | 119.7 | 97.8
District chilled water | Q | 101 | Q | Q | 1027 | Q | Q | 98.6 | 89.6
Propane | 75 | 115 | 15 | 1088 | 2260 | 376 | 68.9 | 50.8 | 38.8
Solar | Q | 30 | Q | Q | 378 | Q | Q | 80.6 | Q
Wood, coal, and other | Q | 32 | Q | Q | 404 | Q | Q | 78.7 | Q
Space-heating energy sources (more than one may apply)
Electricity | 271 | 734 | 183 | 3520 | 10606 | 2825 | 76.9 | 69.2 | 64.8
Natural gas | 403 | 639 | 269 | 5430 | 7888 | 3664 | 74.2 | 81 | 73.5
Fuel oil | 27 | 34 | Q | 315 | 544 | Q | 86.1 | 62.5 | Q
District heat | 31 | 147 | 29 | 300 | 1231 | 294 | 103.1 | 119.7 | 97.8
Propane | 17 | 38 | Q | 632 | 887 | Q | 27.4 | 43.2 | Q
Other sourcesb | Q | Q | Q | Q | Q | Q | Q | Q | Q
Primary space-heating energy source
Electricity | 153 | 509 | 96 | 1947 | 7906 | 1604 | 78.4 | 64.4 | 59.5
Natural gas | 361 | 477 | 227 | 4986 | 6017 | 3131 | 72.4 | 79.2 | 72.5
Fuel oil | N | 14 | Q | N | 261 | Q | N | 54.7 | Q
District heat | 25 | 138 | 23 | 255 | 1131 | 216 | 99.6 | 121.7 | 107.9
Propane | 9 | Q | Q | 417 | Q | Q | 20.9 | 36.6 | Q
Other sourcesb | Q | Q | N | Q | Q | N | Q | Q | N
Cooling energy sources (more than one may apply)
Electricity | 500 | 1160 | 343 | 7096 | 16474 | 4985 | 70.4 | 70.4 | 68.7
Natural gas | Q | Q | Q | Q | Q | Q | Q | Q | Q
District chilled water | Q | 101 | Q | Q | 1027 | Q | Q | 98.6 | 89.6
Water-heating energy sources (more than one may apply)
Electricity | 270 | 681 | 192 | 3940 | 10835 | 2833 | 68.5 | 62.9 | 67.9
Natural gas | 319 | 631 | 192 | 3926 | 6826 | 2546 | 81.2 | 92.4 | 75.5
Fuel oil | Q | Q | Q | Q | Q | Q | Q | Q | Q
District heat | Q | 78 | Q | Q | 668 | Q | Q | 117.5 | Q
Propane | Q | 39 | Q | Q | 608 | Q | Q | 63.7 | Q
Cooking energy sources (more than one may apply)
Electricity | 233 | 474 | 126 | 2800 | 5472 | 1480 | 83.1 | 86.7 | 85
Natural gas | 204 | 468 | 131 | 2334 | 4731 | 1366 | 87.5 | 98.9 | 96.1
Propane | Q | 58 | Q | Q | 963 | Q | Q | 59.8 | Q
Energy end uses (more than one may apply)
Buildings with space heating | 549 | 1159 | 351 | 7646 | 15953 | 5076 | 71.8 | 72.6 | 69.2
Buildings with cooling | 504 | 1216 | 354 | 7130 | 17134 | 5118 | 70.6 | 71 | 69.2
Buildings with water heating | 541 | 1198 | 337 | 7353 | 16554 | 4740 | 73.6 | 72.4 | 71.2
Buildings with cooking | 323 | 698 | 174 | 3967 | 7981 | 2116 | 81.4 | 87.4 | 82.5
Buildings with manufacturing | 87 | 53 | 18 | 813 | 1006 | 307 | 106.7 | 52.2 | 59.2
Buildings with electricity generation | 195 | 505 | 97 | 1961 | 5854 | 1171 | 99.2 | 86.2 | 82.9
Buildings with lighting | 555 | 1231 | 350 | 8083 | 17643 | 5078 | 68.7 | 69.8 | 68.9
Percentage of floorspace heated
Not heated | 7 | 72 | Q | 726 | 1970 | 328 | 10 | 36.6 | Q
1% to 50% | 16 | 91 | 35 | 451 | 2296 | 872 | 35.9 | 39.8 | 39.8
51% to 99% | 72 | 315 | 101 | 1034 | 4328 | 1378 | 69.5 | 72.8 | 73
100% | 461 | 753 | 216 | 6161 | 9330 | 2826 | 74.8 | 80.7 | 76.4
Percentage of floorspace cooled
Not cooled | Q | 15 | 3 | 1242 | 790 | 285 | Q | 19.5 | 9.3
1% to 50% | 79 | 117 | 42 | 1731 | 3360 | 1249 | 45.6 | 34.9 | 34
51% to 99% | 149 | 434 | 129 | 1883 | 5526 | 1415 | 79 | 78.5 | 91.4
100% | 276 | 665 | 182 | 3516 | 8247 | 2455 | 78.5 | 80.6 | 74.3
Percentage lit when open
0% | Q | Q | Q | Q | Q | Q | Q | Q | Q
1% to 50% | 59 | 77 | 26 | 1656 | 2214 | 880 | 35.5 | 34.7 | 29.4
51% to 99% | 289 | 575 | 139 | 3318 | 7431 | 1879 | 87.1 | 77.4 | 73.8
100% | 202 | 574 | 184 | 2865 | 7804 | 2276 | 70.5 | 73.6 | 80.9
Building never open or electricity not used | Q | 5 | Q | Q | 422 | Q | Q | 12.2 | Q
Percentage lit during off hours
0% | 47 | 107 | 51 | 1383 | 2538 | 1084 | 34.1 | 42.1 | 46.7
1% to 50% | 460 | 907 | 253 | 6258 | 13124 | 3677 | 73.5 | 69.1 | 68.9
51% to 100% | 45 | 150 | 41 | 432 | 1501 | 389 | 103.7 | 100.1 | 106
Building always open with no off hours | Q | 67 | Q | Q | 570 | Q | Q | 117.5 | Q
Electricity not used | N | N | N | Q | Q | Q | N | N | N
Heating equipment (more than one may apply)
Packaged heating units | 300 | 650 | 235 | 4041 | 8609 | 3289 | 74.2 | 75.5 | 71.4
Furnaces | 127 | 139 | 57 | 2393 | 1651 | 974 | 52.9 | 84.3 | 58.9
Individual space heaters | 114 | 226 | 97 | 1794 | 3560 | 1250 | 63.5 | 63.5 | 77.9
Boilers | 234 | 352 | 96 | 2715 | 4174 | 1100 | 86.2 | 84.4 | 87.2
Heat pumps | 85 | 286 | 56 | 1069 | 4265 | 853 | 79.7 | 67 | 66
District heat | 31 | 147 | 29 | 300 | 1231 | 294 | 103.1 | 119.7 | 97.8
Duct reheat | 38 | 191 | Q | 484 | 2401 | Q | 78.1 | 79.5 | Q
Other | Q | Q | Q | Q | Q | Q | Q | Q | Q
Cooling equipment (more than one may apply)
Packaged air-conditioning units | 349 | 766 | 262 | 4501 | 10417 | 3683 | 77.6 | 73.5 | 71.3
Residential-type central air conditioners | 144 | 231 | 70 | 2283 | 3118 | 936 | 62.9 | 74 | 74.4
Individual air conditioners | 69 | 157 | 39 | 1005 | 2362 | 815 | 68.8 | 66.5 | 48.3
Central chillers | 106 | 378 | 64 | 1091 | 4097 | 722 | 97.4 | 92.3 | 88.5
Heat pumps | 65 | 191 | 38 | 885 | 3046 | 616 | 73.8 | 62.6 | 62
District chilled water | Q | 101 | Q | Q | 1027 | Q | Q | 98.6 | 89.6
Swamp coolers | Q | Q | Q | Q | Q | Q | Q | Q | Q
Other | N | Q | Q | N | Q | Q | N | Q | Q
HVAC features (more than one may apply)
Economizer cycle | 244 | 473 | 110 | 2885 | 5325 | 1092 | 84.5 | 88.8 | 100.3
Variable air volume (VAV) system | 170 | 509 | 78 | 2233 | 5961 | 980 | 75.9 | 85.4 | 79.8
Dedicated outside air system (DOAS) | 96 | 186 | 27 | 836 | 2099 | 361 | 114.4 | 88.4 | 74.9
Demand controlled ventilation (DCV) | 55 | 149 | 32 | 637 | 1855 | 529 | 86.8 | 80.4 | 60.6
Regular HVAC maintenance | 434 | 1139 | 303 | 6212 | 15339 | 4049 | 69.9 | 74.2 | 74.9
Building automation system (BAS) controls heating or cooling | 287 | 680 | 139 | 2893 | 7931 | 1671 | 99.1 | 85.8 | 83
Internet-connected or smart thermostat | 25 | 78 | 22 | 395 | 1235 | 511 | 64.2 | 62.9 | 43.4
Programmable thermostat | 96 | 163 | 89 | 1824 | 3074 | 1077 | 52.8 | 53.1 | 83.1
Main equipment replaced since 2000 (more than one may apply)
Heating | 190 | 352 | 106 | 3197 | 5708 | 1713 | 59.5 | 61.6 | 61.6
Cooling | 116 | 268 | 73 | 1650 | 4113 | 1170 | 70.5 | 65.2 | 62.5
Water-heating equipment
Centralized system | 376 | 799 | 232 | 5182 | 11263 | 3253 | 72.5 | 70.9 | 71.3
Distributed system | 84 | 179 | 45 | 1088 | 2359 | 591 | 77.2 | 76 | 76.9
Combination of centralized and distributed systems | 82 | 220 | 60 | 1083 | 2933 | 896 | 75.4 | 74.9 | 67
Generation technologies (more than one may apply)
Reciprocating engine generators | 184 | 467 | 86 | 1763 | 5408 | 1034 | 104.4 | 86.4 | 83.5
Solar panels | Q | 29 | Q | Q | 367 | Q | Q | 80 | Q
Other generation technology | Q | Q | Q | Q | Q | Q | Q | Q | Q
Lighting equipment types (more than one may apply)
Incandescent | 134 | 337 | 95 | 1754 | 4035 | 1159 | 76.4 | 83.6 | 82.1
Standard fluorescent | 415 | 1013 | 294 | 5957 | 14165 | 3988 | 69.6 | 71.5 | 73.8
Compact fluorescent | 208 | 547 | 112 | 2537 | 6476 | 1361 | 82.2 | 84.5 | 82.1
High-intensity discharge (HID) | 73 | 194 | 71 | 890 | 2597 | 817 | 81.7 | 74.8 | 86.5
Halogen | 74 | 246 | 61 | 1021 | 3011 | 839 | 73 | 81.7 | 73.2
LED | 396 | 867 | 209 | 5115 | 11288 | 2870 | 77.3 | 76.8 | 72.7
Other | N | Q | N | N | Q | N | N | Q | N
Refrigeration equipment (more than one may apply)
Any refrigeration | 505 | 1131 | 304 | 6723 | 15032 | 4063 | 75.2 | 75.2 | 74.8
Walk-in units | 255 | 606 | 143 | 2549 | 5989 | 1317 | 99.9 | 101.2 | 108.3
Cases or cabinets | 211 | 533 | 131 | 2276 | 5591 | 1394 | 92.7 | 95.3 | 93.8
Large cold storage areas | Q | 88 | Q | Q | 829 | Q | Q | 106 | Q
Commercial ice makers | 238 | 673 | 182 | 2868 | 7530 | 1890 | 83.1 | 89.3 | 96.1
Residential-type or compact units | 387 | 904 | 208 | 5776 | 12540 | 2932 | 66.9 | 72.1 | 70.8
Vending machines | 271 | 718 | 189 | 3292 | 8640 | 2245 | 82.3 | 83.1 | 84.2
No refrigeration | 50 | 100 | 53 | 1649 | 2892 | 1340 | 30.6 | 34.7 | 39.5
Office equipment (more than one may apply)
Desktop computers | 504 | 1128 | 327 | 6590 | 15619 | 4480 | 76.5 | 72.2 | 72.9
With multiple monitors | 303 | 771 | 203 | 3995 | 10237 | 2477 | 75.7 | 75.3 | 82.1
Laptop computers | 410 | 968 | 254 | 5625 | 13183 | 3635 | 72.9 | 73.4 | 69.8
Dedicated servers | 309 | 711 | 191 | 4024 | 9151 | 2427 | 76.8 | 77.7 | 78.7
Tablets charged in building | 299 | 745 | 207 | 3901 | 9400 | 2350 | 76.5 | 79.3 | 88.2
Large floor-standing office devicesc | 291 | 792 | 197 | 4079 | 10729 | 2489 | 71.4 | 73.8 | 79.1
Smaller desktop office devicesc | 437 | 1002 | 280 | 5821 | 14089 | 3816 | 75.1 | 71.1 | 73.3
Interactive whiteboards | 101 | 245 | 67 | 1303 | 3362 | 964 | 77.3 | 72.8 | 69.4
Televisions or video displays | 384 | 934 | 255 | 5028 | 12207 | 3208 | 76.4 | 76.5 | 79.6
Point-of-sale devices or cash registers | 226 | 572 | 151 | 2686 | 6059 | 1618 | 84.1 | 94.4 | 93.5
Food preparation or serving areas in non-food service buildings (more than one may apply)
Snack bar, concession stand, or coffee shop | 77 | 189 | 29 | 936 | 2019 | 340 | 81.9 | 93.7 | 84.3
Fast food or small restaurant | 49 | 159 | 39 | 539 | 1810 | 375 | 90.5 | 87.9 | 103
Cafeteria or large restaurant | 83 | 228 | 44 | 1208 | 2752 | 635 | 68.3 | 82.9 | 69.1
Commercial kitchen or food preparation area | 132 | 319 | 63 | 1598 | 3515 | 715 | 82.6 | 90.8 | 88.7
Small kitchen area | 135 | 239 | 49 | 1933 | 3462 | 854 | 70 | 69.2 | 56.9
Separate computer areas (more than one may apply)
Server closet | 260 | 670 | 184 | 3555 | 9145 | 2417 | 73.2 | 73.3 | 76.1
Data center | 65 | 171 | 41 | 733 | 1910 | 422 | 88.6 | 89.8 | 96.8
Computer-based training room | 118 | 232 | 65 | 1421 | 3003 | 736 | 83.2 | 77.4 | 88.7
Student or public computer center | 76 | 165 | 47 | 1043 | 2192 | 618 | 72.5 | 75.2 | 75.4
Window and interior lighting features (more than one may apply)
Multipaned windows | 480 | 1007 | 293 | 6862 | 13378 | 4018 | 70 | 75.2 | 72.8
Tinted window glass | 257 | 669 | 188 | 3509 | 8707 | 2482 | 73.2 | 76.8 | 75.6
Reflective window glass | 96 | 241 | 55 | 913 | 2697 | 663 | 104.7 | 89.2 | 82.8
External overhangs or awnings | 155 | 440 | 135 | 2216 | 5497 | 1878 | 70.1 | 80 | 71.6
Skylights or atriums | 110 | 255 | 45 | 1445 | 3563 | 643 | 76.4 | 71.5 | 70.4
Light scheduling | 182 | 523 | 94 | 2136 | 6381 | 1142 | 85.4 | 82 | 82.2
Occupancy sensors | 228 | 655 | 126 | 3056 | 8295 | 1674 | 74.6 | 79 | 75.4
Multilevel lighting or dimming | 79 | 236 | 38 | 1054 | 2826 | 356 | 74.6 | 83.4 | 106.6
Daylight harvesting | 23 | 125 | 19 | 270 | 1523 | 239 | 85.8 | 81.9 | 78.4
Plug-load control | Q | 28 | Q | Q | 421 | Q | Q | 66 | Q
Demand responsive lighting | Q | 26 | Q | Q | 381 | Q | Q | 67.2 | Q
Building automation system (BAS) for lighting | 104 | 286 | 54 | 1107 | 3428 | 623 | 94.2 | 83.5 | 86.4
Electric vehicle (EV) charging
Charging stations associated with the building | 34 | 161 | 22 | 343 | 2399 | 381 | 100.4 | 67.2 | 58
Data source: U.S. Energy Information Administration, Forms EIA-871A, C, D, E, and F of the 2018 Commercial Buildings Energy Consumption Survey Notes: Because of rounding, data may not sum to totals. The Guide to the 2018 CBECS Tables and CBECS Terminology contain definitions of terms used in these tables and comparisons between previous CBECS tables. You can access both references from http://www.eia.gov/consumption/commercial/data/2018/. Data are sample survey estimates with relative standard errors published in a tab on the Excel worksheet for this table. Estimates in the energy end uses category represent total consumption in buildings that have the end use but not the consumption specifically for that end use. HVAC = Heating, ventilation, and air conditioning. aClimate zones are based on ASHRAE Standard 169-2021; see https://www.eia.gov/consumption/commercial/maps.php#defined. bOther sources includes wood, coal, solar, and all other energy sources. cOffice devices refers to any combination of printers, copiers, scanners, or FAX machines. Q = Data withheld either because the relative standard error was greater than 50% or the reporting sample had fewer than 20 buildings. N = No buildings in reporting sample.

## C9
Release date: December 2022 | [9 empty] | Unit
Table C9. Consumption and gross energy intensity by census division (part 3) for sum of major fuels, 2018 | [9 empty] | kBtu | 1
| Sum of major fuels consumption (trillion British thermal units [Btu]) |  |  | Total floorspace of buildings (million square feet) |  |  | Energy intensity for sum of major fuels (thousand Btu/square foot) |  |  | kWh | 0.29308
| West South central | Mountain | Pacific | West South central | Mountain | Pacific | West South central | Mountain | Pacific | West South central | Mountain | Pacific
All buildings | 760 | 570 | 713 | 11580 | 7680 | 11952 | 65.6 | 74.3 | 59.7 | West South Central | Mountain | Pacific
Building floorspace (square feet)
1,001 to 5,000 | 78 | 49 | 61 | 1018 | 580 | 1070 | 76.8 | 84.8 | 56.8 | 22.5088 | 24.8535 | 16.6471
5,001 to 10,000 | 73 | 61 | 71 | 1423 | 962 | 1525 | 51.5 | 63.3 | 46.4 | 15.0938 | 18.5522 | 13.5991
10,001 to 25,000 | 96 | 82 | 102 | 2014 | 1355 | 1987 | 47.7 | 60.4 | 51.3 | 13.9801 | 17.7022 | 15.0352
25,001 to 50,000 | 95 | 84 | 125 | 1673 | 1099 | 1937 | 56.7 | 76.7 | 64.3 | 16.6178 | 22.4795 | 18.8453
50,001 to 100,000 | 145 | 89 | 95 | 2193 | 1223 | 1630 | 66.3 | 72.3 | 58.4 | 19.4314 | 21.1899 | 17.1161
100,001 to 200,000 | 99 | 87 | 100 | 1333 | 1158 | 1428 | 74.2 | 75.3 | 69.9 | 21.7468 | 22.0692 | 20.4865
200,001 to 500,000 | 104 | 47 | 111 | 1265 | 632 | 1483 | 82 | 74.6 | 74.7 | 24.0328 | 21.864 | 21.8933
Over 500,000 | 69 | Q | 49 | 662 | Q | 892 | 104.8 | 106.3 | 55.3 | 30.7151 | 31.1547 | 16.2075
Principal building activity
Education | 101 | 51 | 63 | 1800 | 895 | 1379 | 55.9 | 56.7 | 45.8
Food sales | Q | Q | Q | Q | Q | Q | Q | Q | Q
Food service | 47 | 52 | 42 | 193 | 210 | 194 | 244.6 | 247.6 | 214.6
Health care | 53 | 47 | 79 | 355 | 404 | 586 | 147.8 | 115.5 | 134.7
Inpatient | 43 | Q | 55 | 237 | Q | 302 | 183.4 | Q | 180.6
Outpatient | Q | 14 | 24 | Q | 243 | 284 | Q | 57 | 85.9
Lodging | 56 | Q | 70 | 756 | 827 | 902 | 74.3 | 95.9 | 77.6
Mercantile | 136 | 99 | 112 | 1598 | 1125 | 1174 | 84.9 | 87.7 | 95.5
Retail (other than mall) | 45 | 35 | 22 | 671 | 563 | 380 | 67.5 | 62.9 | 58
Enclosed and strip malls | 90 | 63 | 90 | 927 | 562 | 795 | 97.5 | 112.5 | 113.5
Office | 109 | 78 | 124 | 1905 | 1358 | 2069 | 57.3 | 57.1 | 60
Public assembly | 66 | 48 | 51 | 893 | 570 | 915 | 74.4 | 84.7 | 55.4
Public order and safety | Q | Q | 12 | Q | Q | 162 | Q | Q | 72
Religious worship | 21 | Q | 16 | 619 | Q | 530 | 33.4 | Q | 30
Service | 25 | 30 | 24 | 619 | 462 | 605 | 39.8 | 65.1 | 40
Warehouse and storage | 56 | 31 | 60 | 2080 | 1049 | 2958 | 27.1 | 29.2 | 20.1
Other | Q | Q | Q | Q | Q | Q | Q | Q | Q
Vacant | Q | Q | Q | Q | Q | Q | Q | Q | Q
Year constructed
Before 1920 | Q | Q | Q | Q | Q | Q | Q | Q | Q
1920 to 1945 | 28 | 14 | 46 | 451 | 224 | 667 | 62.3 | 64.5 | 68.9
1946 to 1959 | 46 | 25 | 35 | 632 | 452 | 812 | 72.5 | 55.8 | 43.2
1960 to 1969 | 75 | 29 | 81 | 1101 | 450 | 1302 | 68.4 | 63.5 | 62.1
1970 to 1979 | 87 | 67 | 93 | 1394 | 1073 | 1593 | 62.6 | 62.5 | 58.4
1980 to 1989 | 110 | 112 | 111 | 1901 | 1290 | 1982 | 57.8 | 86.5 | 55.8
1990 to 1999 | 102 | 88 | 106 | 1953 | 1287 | 2033 | 52.2 | 68.6 | 51.9
2000 to 2009 | 179 | 131 | 144 | 2326 | 1597 | 1901 | 77 | 81.8 | 76
2010 to 2018 | 117 | 80 | 89 | 1646 | 1050 | 1507 | 71.3 | 76.4 | 59
Climate zonea
Cold or very cold | N | Q | Q | N | Q | Q | N | 86.1 | 61.3
Cool | N | 251 | 102 | N | 3269 | 1339 | N | 76.8 | 75.9
Mixed mild | Q | Q | Q | Q | Q | 2346 | 79 | 84.6 | 60.4
Warm | 262 | Q | 404 | 3834 | Q | 6958 | 68.3 | 46.7 | 58.1
Hot or very hot | 366 | 111 | Q | 6080 | 1614 | Q | 60.2 | 68.6 | 45.3
Number of floors
1 | 413 | 274 | 311 | 6853 | 3890 | 5875 | 60.3 | 70.5 | 52.9
2 | 131 | 115 | 154 | 2406 | 1696 | 2853 | 54.6 | 67.9 | 54
3 | 62 | 44 | 46 | 817 | 592 | 822 | 75.6 | 74.1 | 56.5
4 to 9 | 116 | 60 | 159 | 1141 | 813 | 1830 | 102 | 74.4 | 87
10 or more | 37 | Q | 42 | 362 | Q | 573 | 101.9 | 111.3 | 74.2
Elevators and escalators (more than one may apply)
Any elevators | 272 | 231 | 306 | 3388 | 2877 | 4007 | 80.3 | 80.4 | 76.3
1 elevator | 79 | 70 | 74 | 1253 | 1069 | 1315 | 63 | 65.7 | 56.6
2 to 5 elevators | 115 | 79 | 130 | 1477 | 1006 | 1521 | 78 | 78.5 | 85.3
6 or more elevators | 78 | Q | 102 | 658 | Q | 1172 | 118.1 | 102.1 | 86.7
Any escalators | 33 | Q | 20 | 351 | Q | 286 | 95.1 | Q | 70
Number of workers (main shift)
Fewer than 5 | 102 | 56 | 90 | 2578 | 1452 | 2608 | 39.4 | 38.8 | 34.5
5 to 9 | 94 | 46 | 69 | 1364 | 722 | 1407 | 68.8 | 64.1 | 48.8
10 to 19 | 102 | 84 | 95 | 1534 | 983 | 1438 | 66.3 | 85.6 | 66.2
20 to 49 | 127 | 129 | 127 | 1999 | 1319 | 2151 | 63.3 | 97.4 | 58.8
50 to 99 | 110 | 77 | 97 | 1545 | 1174 | 1468 | 71.1 | 65.6 | 66.1
100 to 249 | 104 | 76 | 105 | 1377 | 869 | 1345 | 75.4 | 87 | 78.1
250 or more | 122 | 102 | 131 | 1182 | 1161 | 1534 | 103.4 | 88.2 | 85.1
Weekly operating hours
Fewer than 40 | 45 | 17 | 60 | 1200 | 506 | 1546 | 37.8 | 34.1 | 38.5
40 to 48 | 120 | 77 | 107 | 2717 | 1487 | 2704 | 44.2 | 52.1 | 39.5
49 to 60 | 134 | 128 | 110 | 2569 | 2221 | 2472 | 52.3 | 57.7 | 44.5
61 to 84 | 150 | 92 | 139 | 1962 | 955 | 1957 | 76.6 | 96 | 70.9
85 to 167 | 84 | 97 | 98 | 837 | 914 | 1228 | 100.9 | 106.3 | 80.1
Open continuously | 225 | 159 | 200 | 2296 | 1597 | 2045 | 98.1 | 99.3 | 97.7
Ownership and occupancy
Nongovernment owned | 578 | 439 | 553 | 8828 | 5883 | 9428 | 65.5 | 74.6 | 58.6
Owner occupied | 358 | 237 | 292 | 5545 | 3277 | 4689 | 64.6 | 72.5 | 62.3
Leased to tenant or tenants | 220 | 201 | 260 | 3209 | 2528 | 4607 | 68.4 | 79.5 | 56.5
Unoccupied | Q | Q | Q | Q | Q | Q | Q | Q | Q
Government owned | 181 | 132 | 160 | 2753 | 1797 | 2524 | 65.8 | 73.2 | 63.5
Federal | Q | Q | Q | Q | Q | 257 | Q | Q | 67.6
State | 76 | 57 | 59 | 1016 | 652 | 773 | 75.1 | 87 | 76.2
Local | 90 | 71 | 84 | 1555 | 1065 | 1494 | 57.8 | 66.7 | 56.3
Party responsible for operation of energy systems
Building owner | 612 | 459 | 561 | 9553 | 6350 | 8940 | 64.1 | 72.3 | 62.7
Business owner or tenant | 117 | 79 | 113 | 1604 | 966 | 2326 | 73.2 | 81.9 | 48.5
Property management | Q | Q | 25 | Q | Q | 358 | Q | Q | 70.7
Other | Q | Q | 15 | Q | Q | 329 | Q | Q | 44.2
Provider of direct input on energy- related equipment purchases
Building owner | 661 | 484 | 568 | 10167 | 6611 | 9356 | 65 | 73.2 | 60.7
Business owner or tenant | 64 | 55 | 86 | 811 | 634 | 1285 | 78.5 | 86.5 | 66.9
Property management | Q | Q | Q | Q | Q | Q | Q | Q | Q
Other | 27 | 23 | 44 | 473 | 345 | 1125 | 58 | 66.4 | 38.8
Number of establishments
1 | 499 | 344 | 435 | 8015 | 4893 | 7842 | 62.3 | 70.4 | 55.5
2 to 5 | 147 | 139 | 143 | 2133 | 1596 | 2224 | 68.7 | 87.2 | 64.4
6 to 10 | 37 | 40 | 64 | 454 | 463 | 686 | 82.4 | 86.1 | 93.1
11 to 20 | 31 | 25 | 40 | 394 | 336 | 530 | 77.7 | 75.4 | 75.5
More than 20 | 45 | Q | 31 | 507 | Q | 537 | 89.2 | Q | 56.9
Currently unoccupied | Q | Q | Q | Q | Q | Q | Q | Q | Q
Predominant exterior wall material
Brick, stone, or stucco | 409 | 290 | 326 | 5933 | 3674 | 4430 | 69 | 78.9 | 73.5
Concrete (block or poured) | 174 | 152 | 161 | 2329 | 1918 | 2843 | 74.6 | 79.5 | 56.7
Concrete panels | 44 | 31 | 82 | 812 | 467 | 1855 | 53.6 | 66.9 | 44.2
Siding or shingles | Q | 23 | 46 | Q | 312 | 1044 | Q | 74.5 | 44.1
Metal panels | 91 | 25 | 43 | 1969 | 700 | 1075 | 46.3 | 36.3 | 40
Window glass | 18 | 26 | 25 | 194 | 311 | 351 | 92.9 | 85.2 | 70.9
Other | Q | 21 | 30 | Q | 298 | 356 | Q | 72.1 | 85.1
Predominant roof material
Metal surfacing | 182 | 69 | 89 | 3660 | 1213 | 2417 | 49.7 | 56.6 | 36.9
Synthetic or rubber | 203 | 237 | 204 | 2579 | 2827 | 3203 | 78.7 | 84 | 63.6
Built-up | 179 | 134 | 179 | 2350 | 1571 | 2582 | 76.3 | 85 | 69.3
Slate or tile shingles | 29 | Q | 60 | 415 | Q | 858 | 68.9 | Q | 69.4
Wooden materials (including shingles) | Q | 23 | 17 | Q | 423 | 390 | Q | 54.4 | 43.7
Asphalt, fiberglass, or other shingles | 96 | 64 | 103 | 1532 | 1016 | 1575 | 62.9 | 63.4 | 65.6
Concrete | 20 | Q | 35 | 232 | Q | 399 | 86.5 | Q | 87.3
Other | 42 | Q | 26 | 708 | Q | 528 | 58.7 | Q | 50.2
Roof tilt
Flat | 457 | 397 | 453 | 6245 | 5021 | 6776 | 73.1 | 79.1 | 66.9
Shallow pitch | 206 | 139 | 165 | 3642 | 2065 | 3515 | 56.7 | 67.2 | 47.1
Steeper pitch | 97 | 34 | 95 | 1693 | 594 | 1661 | 57.1 | 57.8 | 57
Cool roof characteristics (more than one may apply)
White or reflective coating or paint | 295 | 297 | 301 | 4276 | 3709 | 5226 | 69 | 80.1 | 57.6
White or reflective tiles or shingles | 36 | Q | 21 | 418 | Q | 332 | 86.4 | Q | 64.3
Aluminum coating | 68 | 25 | 34 | 1055 | 348 | 630 | 64.2 | 71.9 | 54.3
Ballasted roof system | 39 | Q | 20 | 391 | 815 | 270 | 100.3 | 95.4 | 72.6
Other cool roof property | Q | Q | Q | Q | Q | Q | Q | Q | Q
Renovations since 2000 (more than one may apply)
Any type of renovation | 369 | 291 | 310 | 5323 | 3343 | 4833 | 69.3 | 86.9 | 64.2
Addition or annex | 89 | 64 | 68 | 1131 | 783 | 751 | 78.5 | 81.6 | 90.5
Reduction in floorspace | Q | Q | Q | Q | Q | Q | Q | Q | Q
Roof replacement | 141 | 132 | 130 | 2312 | 1367 | 1903 | 61 | 96.3 | 68.3
Interior wall reconfiguration | 191 | 154 | 121 | 2395 | 1701 | 1961 | 79.7 | 90.7 | 61.7
Window replacement | 57 | 91 | 66 | 916 | 970 | 953 | 62.7 | 93.6 | 68.8
HVAC equipment upgrade | 218 | 174 | 189 | 3150 | 2113 | 2681 | 69.3 | 82.4 | 70.5
Lighting upgrade | 215 | 208 | 223 | 2967 | 2308 | 3131 | 72.4 | 90.2 | 71.3
Electrical upgrade | 118 | 100 | 106 | 1541 | 1132 | 1347 | 76.3 | 88.1 | 78.6
Plumbing system upgrade | 113 | 105 | 102 | 1522 | 1202 | 1508 | 74.4 | 87.4 | 67.5
Insulation upgrade | 53 | Q | 33 | 760 | 795 | 468 | 69.7 | 95.5 | 70.1
Fire, safety, or security upgrade | 155 | 128 | 135 | 2258 | 1399 | 1947 | 68.7 | 91.3 | 69.1
Structural upgrade | 24 | Q | 45 | 324 | Q | 466 | 75.4 | Q | 96.9
Other | 17 | Q | Q | 160 | Q | Q | 103.3 | Q | Q
No renovations | 314 | 215 | 341 | 5142 | 3461 | 5942 | 61.1 | 62 | 57.5
Buildings constructed 2013 or later | 77 | 65 | 61 | 1115 | 876 | 1177 | 68.7 | 74.4 | 52.1
Energy sources (more than one may apply)
Electricity | 760 | 570 | 713 | 11349 | 7411 | 11781 | 66.9 | 77 | 60.5
Natural gas | 577 | 487 | 575 | 7488 | 5948 | 8138 | 77 | 81.8 | 70.7
Fuel oil | 149 | 195 | 176 | 1637 | 1899 | 1976 | 90.8 | 102.5 | 89.3
District heat | Q | 53 | 87 | Q | 401 | 883 | 121.1 | 131.9 | 98.5
District chilled water | Q | 33 | 68 | 721 | 267 | 696 | 107.2 | 121.8 | 98.2
Propane | 43 | Q | 65 | 722 | 700 | 1248 | 59.3 | 89.4 | 52.3
Solar | Q | 24 | 89 | Q | 396 | 1028 | Q | 59.5 | 86.3
Wood, coal, and other | Q | Q | Q | Q | Q | Q | Q | Q | Q
Space-heating energy sources (more than one may apply)
Electricity | 426 | 300 | 345 | 6485 | 3856 | 5823 | 65.7 | 77.8 | 59.3
Natural gas | 438 | 431 | 466 | 5927 | 5242 | 6521 | 73.9 | 82.2 | 71.5
Fuel oil | Q | Q | Q | Q | Q | Q | Q | Q | Q
District heat | Q | 48 | 86 | Q | 373 | 874 | 126.9 | 127.7 | 98.8
Propane | 13 | Q | 16 | 274 | Q | 247 | 48.5 | Q | 64.7
Other sourcesb | Q | Q | Q | Q | Q | Q | Q | Q | Q
Primary space-heating energy source
Electricity | 281 | 125 | 189 | 4726 | 2200 | 3855 | 59.5 | 57 | 49.1
Natural gas | 373 | 382 | 377 | 5010 | 4523 | 5404 | 74.5 | 84.5 | 69.8
Fuel oil | Q | Q | Q | Q | Q | Q | Q | Q | Q
District heat | Q | 45 | 81 | Q | 362 | 797 | 129 | 124.8 | 101.1
Propane | Q | Q | Q | Q | Q | Q | Q | Q | Q
Other sourcesb | Q | Q | Q | Q | Q | Q | Q | Q | Q
Cooling energy sources (more than one may apply)
Electricity | 694 | 539 | 605 | 10446 | 6790 | 9616 | 66.4 | 79.4 | 62.9
Natural gas | N | Q | Q | N | Q | Q | N | Q | Q
District chilled water | Q | 33 | 68 | 721 | 267 | 696 | 107.2 | 121.8 | 98.2
Water-heating energy sources (more than one may apply)
Electricity | 378 | 244 | 311 | 6166 | 3155 | 5590 | 61.3 | 77.4 | 55.7
Natural gas | 446 | 401 | 471 | 5461 | 4486 | 6237 | 81.7 | 89.3 | 75.4
Fuel oil | Q | Q | Q | Q | Q | Q | Q | Q | Q
District heat | Q | 19 | 56 | Q | 169 | 531 | 115.6 | 112.1 | 105.8
Propane | Q | Q | Q | Q | Q | Q | Q | Q | Q
Cooking energy sources (more than one may apply)
Electricity | 306 | 254 | 249 | 3637 | 2708 | 2814 | 84.1 | 93.6 | 88.5
Natural gas | 305 | 291 | 293 | 3109 | 2546 | 3068 | 98 | 114.5 | 95.6
Propane | Q | Q | 37 | Q | Q | 453 | Q | Q | 81.7
Energy end uses (more than one may apply)
Buildings with space heating | 729 | 559 | 663 | 10498 | 7206 | 10366 | 69.4 | 77.5 | 64
Buildings with cooling | 751 | 548 | 663 | 11003 | 6911 | 10206 | 68.3 | 79.3 | 64.9
Buildings with water heating | 737 | 546 | 680 | 10487 | 6725 | 10576 | 70.2 | 81.1 | 64.3
Buildings with cooking | 436 | 350 | 387 | 5079 | 3538 | 4513 | 85.8 | 99 | 85.7
Buildings with manufacturing | 39 | 34 | 56 | 754 | 599 | 923 | 51.9 | 56 | 60.6
Buildings with electricity generation | 232 | 255 | 274 | 2721 | 2547 | 3173 | 85.2 | 100.2 | 86.4
Buildings with lighting | 760 | 570 | 712 | 11334 | 7390 | 11716 | 67 | 77.1 | 60.7
Percentage of floorspace heated
Not heated | Q | 12 | 50 | 1082 | 474 | 1586 | 28.5 | 24.9 | 31.5
1% to 50% | 72 | 41 | 81 | 1650 | 611 | 2436 | 43.5 | 67.2 | 33.2
51% to 99% | 197 | 132 | 192 | 2576 | 1909 | 2739 | 76.5 | 69.3 | 70.2
100% | 460 | 385 | 390 | 6273 | 4687 | 5191 | 73.3 | 82.2 | 75.2
Percentage of floorspace cooled
Not cooled | 9 | 22 | 50 | 578 | 769 | 1746 | 14.9 | 29.1 | 28.9
1% to 50% | 65 | 74 | 85 | 1910 | 1126 | 3026 | 34.1 | 65.4 | 28.2
51% to 99% | 225 | 160 | 190 | 2839 | 1955 | 2692 | 79.3 | 81.7 | 70.7
100% | 461 | 315 | 387 | 6253 | 3831 | 4488 | 73.7 | 82.1 | 86.3
Percentage lit when open
0% | Q | Q | Q | Q | Q | Q | Q | Q | Q
1% to 50% | 74 | 39 | 47 | 1954 | 789 | 1563 | 37.7 | 49.8 | 30
51% to 99% | 335 | 254 | 341 | 4547 | 3095 | 4876 | 73.6 | 81.9 | 70
100% | 349 | 276 | 322 | 4731 | 3477 | 5151 | 73.8 | 79.4 | 62.5
Building never open or electricity not used | 2 | Q | Q | 333 | Q | Q | Q | Q | Q
Percentage lit during off hours
0% | 78 | 43 | 98 | 1797 | 964 | 2612 | 43.6 | 44.5 | 37.7
1% to 50% | 565 | 453 | 483 | 8436 | 5824 | 7930 | 66.9 | 77.7 | 61
51% to 100% | 92 | 63 | 105 | 888 | 486 | 975 | 103.2 | 129.3 | 108
Building always open with no off hours | Q | Q | 26 | Q | Q | 263 | Q | Q | 99.1
Electricity not used | N | N | N | Q | Q | Q | N | N | N
Heating equipment (more than one may apply)
Packaged heating units | 438 | 386 | 362 | 6609 | 4812 | 5705 | 66.3 | 80.2 | 63.5
Furnaces | 135 | 104 | 111 | 1927 | 1367 | 1736 | 70.3 | 75.9 | 63.8
Individual space heaters | 149 | 146 | 156 | 1984 | 1792 | 2445 | 74.9 | 81.3 | 63.9
Boilers | 174 | 239 | 232 | 2172 | 2528 | 2857 | 80 | 94.4 | 81.3
Heat pumps | 80 | 116 | 145 | 1200 | 1291 | 1974 | 66.8 | 90.2 | 73.6
District heat | Q | 48 | 86 | Q | 373 | 874 | 126.9 | 127.7 | 98.8
Duct reheat | 86 | 31 | 52 | 1049 | 367 | 628 | 82 | 85.3 | 82.1
Other | Q | Q | Q | Q | Q | Q | Q | Q | Q
Cooling equipment (more than one may apply)
Packaged air-conditioning units | 483 | 374 | 442 | 7224 | 4733 | 6849 | 66.9 | 79 | 64.5
Residential-type central air conditioners | 136 | 76 | 97 | 2175 | 1027 | 1536 | 62.4 | 74.5 | 63.3
Individual air conditioners | 88 | 68 | 106 | 1251 | 654 | 1492 | 70.6 | 103.4 | 71
Central chillers | 150 | 110 | 205 | 1703 | 1114 | 1993 | 88 | 99 | 102.8
Heat pumps | 33 | 99 | 118 | 508 | 1072 | 1428 | 64.2 | 91.9 | 82.3
District chilled water | Q | 33 | 68 | 721 | 267 | 696 | 107.2 | 121.8 | 98.2
Swamp coolers | Q | 49 | 54 | Q | 578 | 734 | Q | 85 | 73.3
Other | Q | Q | Q | Q | Q | Q | Q | Q | Q
HVAC features (more than one may apply)
Economizer cycle | 264 | 281 | 350 | 3008 | 3232 | 4479 | 87.7 | 86.8 | 78.1
Variable air volume (VAV) system | 255 | 232 | 272 | 3239 | 2621 | 3313 | 78.8 | 88.6 | 82
Dedicated outside air system (DOAS) | 90 | Q | 80 | 965 | Q | 945 | 93.3 | 112.8 | 84.3
Demand controlled ventilation (DCV) | 81 | 66 | 89 | 1016 | 730 | 1136 | 79.9 | 90.4 | 78.6
Regular HVAC maintenance | 674 | 531 | 623 | 9460 | 6622 | 9328 | 71.2 | 80.2 | 66.8
Building automation system (BAS) controls heating or cooling | 377 | 312 | 383 | 4744 | 3552 | 4826 | 79.6 | 87.8 | 79.3
Internet-connected or smart thermostat | 63 | 45 | 41 | 1153 | 509 | 677 | 54.4 | 89 | 60
Programmable thermostat | 132 | 120 | 159 | 2286 | 1723 | 3143 | 57.9 | 69.7 | 50.6
Main equipment replaced since 2000 (more than one may apply)
Heating | 232 | 140 | 217 | 3828 | 2086 | 3615 | 60.6 | 67.3 | 60
Cooling | 154 | 142 | 134 | 2353 | 1604 | 2282 | 65.3 | 88.3 | 58.9
Water-heating equipment
Centralized system | 463 | 395 | 419 | 6596 | 4942 | 6375 | 70.2 | 80 | 65.8
Distributed system | 125 | 71 | 108 | 2159 | 885 | 2208 | 57.7 | 80.4 | 48.9
Combination of centralized and distributed systems | 149 | 79 | 153 | 1732 | 899 | 1993 | 86.1 | 88 | 76.9
Generation technologies (more than one may apply)
Reciprocating engine generators | 217 | 227 | 179 | 2458 | 2116 | 2042 | 88.2 | 107.3 | 87.5
Solar panels | Q | 24 | 84 | Q | 396 | 988 | Q | 59.5 | 85
Other generation technology | Q | Q | 37 | Q | Q | 370 | Q | Q | 100.5
Lighting equipment types (more than one may apply)
Incandescent | 170 | 142 | 214 | 2080 | 1364 | 2376 | 81.9 | 104.4 | 90.2
Standard fluorescent | 550 | 446 | 567 | 8448 | 5645 | 9112 | 65.1 | 79 | 62.2
Compact fluorescent | 286 | 226 | 360 | 3653 | 2541 | 4335 | 78.4 | 88.9 | 83
High-intensity discharge (HID) | 68 | 105 | 79 | 830 | 988 | 974 | 82 | 106.3 | 81.4
Halogen | 165 | 140 | 171 | 2087 | 1366 | 1832 | 78.9 | 102.5 | 93.4
LED | 502 | 432 | 534 | 6506 | 5168 | 7763 | 77.2 | 83.6 | 68.7
Other | Q | N | Q | Q | N | Q | Q | N | Q
Refrigeration equipment (more than one may apply)
Any refrigeration | 691 | 499 | 608 | 9599 | 6068 | 8854 | 72 | 82.3 | 68.7
Walk-in units | 321 | 290 | 319 | 3063 | 2505 | 2974 | 105 | 115.7 | 107.1
Cases or cabinets | 331 | 247 | 303 | 3236 | 2262 | 3069 | 102.4 | 109.2 | 98.8
Large cold storage areas | 44 | Q | 43 | 362 | Q | 459 | 121.1 | Q | 94.6
Commercial ice makers | 404 | 332 | 328 | 4501 | 3254 | 3575 | 89.7 | 102 | 91.7
Residential-type or compact units | 566 | 388 | 498 | 8220 | 5023 | 7470 | 68.9 | 77.3 | 66.6
Vending machines | 419 | 301 | 316 | 5166 | 3410 | 4084 | 81.2 | 88.2 | 77.4
No refrigeration | 69 | 71 | 105 | 1982 | 1612 | 3098 | 34.7 | 44.2 | 33.8
Office equipment (more than one may apply)
Desktop computers | 702 | 515 | 649 | 10093 | 6477 | 10014 | 69.5 | 79.6 | 64.8
With multiple monitors | 436 | 352 | 452 | 5585 | 4276 | 6439 | 78.1 | 82.3 | 70.2
Laptop computers | 577 | 424 | 529 | 8299 | 5327 | 8133 | 69.5 | 79.6 | 65
Dedicated servers | 459 | 346 | 466 | 6133 | 4161 | 6524 | 74.9 | 83.2 | 71.5
Tablets charged in building | 459 | 365 | 400 | 5940 | 4293 | 5530 | 77.2 | 85 | 72.3
Large floor-standing office devicesc | 447 | 336 | 433 | 6291 | 4427 | 6208 | 71.1 | 75.9 | 69.8
Smaller desktop office devicesc | 669 | 472 | 577 | 9505 | 5843 | 8907 | 70.3 | 80.8 | 64.7
Interactive whiteboards | 108 | 118 | 91 | 1567 | 1467 | 1371 | 69.2 | 80.5 | 66.1
Televisions or video displays | 593 | 440 | 502 | 8231 | 5216 | 7266 | 72 | 84.3 | 69.1
Point-of-sale devices or cash registers | 365 | 332 | 324 | 3888 | 3415 | 3407 | 93.9 | 97.2 | 95.2
Food preparation or serving areas in non-food service buildings (more than one may apply)
Snack bar, concession stand, or coffee shop | 95 | 120 | 116 | 1011 | 1106 | 1337 | 93.5 | 108.2 | 86.8
Fast food or small restaurant | 104 | 113 | 121 | 980 | 983 | 1373 | 106.6 | 114.8 | 88.5
Cafeteria or large restaurant | 126 | 115 | 101 | 1450 | 1202 | 1081 | 87.1 | 95.8 | 93.7
Commercial kitchen or food preparation area | 192 | 164 | 148 | 2013 | 1633 | 1611 | 95.3 | 100.2 | 92.1
Small kitchen area | 154 | 147 | 131 | 2367 | 1856 | 1985 | 65.2 | 79.4 | 66.2
Separate computer areas (more than one may apply)
Server closet | 410 | 335 | 397 | 5939 | 4104 | 5794 | 69 | 81.6 | 68.5
Data center | 96 | Q | 143 | 1077 | 982 | 1387 | 89.5 | 96.5 | 103
Computer-based training room | 159 | 160 | 123 | 2006 | 1782 | 1575 | 79.3 | 90 | 78.3
Student or public computer center | 123 | 109 | 99 | 1825 | 1125 | 1293 | 67.5 | 96.7 | 76.3
Window and interior lighting features (more than one may apply)
Multipaned windows | 562 | 506 | 512 | 7749 | 6229 | 7748 | 72.5 | 81.3 | 66.1
Tinted window glass | 420 | 319 | 415 | 5872 | 3844 | 6325 | 71.6 | 83.1 | 65.7
Reflective window glass | 175 | 180 | 210 | 2091 | 2071 | 3021 | 83.6 | 86.9 | 69.5
External overhangs or awnings | 280 | 264 | 297 | 3866 | 2772 | 4270 | 72.4 | 95.4 | 69.5
Skylights or atriums | 152 | 157 | 168 | 2179 | 1869 | 3141 | 69.6 | 84 | 53.4
Light scheduling | 339 | 305 | 343 | 3999 | 3220 | 4410 | 84.7 | 94.7 | 77.8
Occupancy sensors | 318 | 288 | 407 | 4075 | 3607 | 5876 | 78.1 | 79.7 | 69.3
Multilevel lighting or dimming | 117 | 170 | 128 | 1314 | 1714 | 1604 | 89 | 99.1 | 80
Daylight harvesting | 65 | 85 | 81 | 726 | 778 | 1239 | 89.5 | 108.8 | 65.2
Plug-load control | Q | Q | 30 | Q | Q | 312 | Q | Q | 97.7
Demand responsive lighting | Q | Q | 24 | Q | Q | 333 | Q | Q | 72.6
Building automation system (BAS) for lighting | 162 | 165 | 185 | 2002 | 1678 | 2527 | 80.7 | 98.6 | 73.3
Electric vehicle (EV) charging
Charging stations associated with the building | 44 | 99 | 125 | 568 | 1131 | 1944 | 77.7 | 87.6 | 64.5
Data source: U.S. Energy Information Administration, Forms EIA-871A, C, D, E, and F of the 2018 Commercial Buildings Energy Consumption Survey Notes: Because of rounding, data may not sum to totals. The Guide to the 2018 CBECS Tables and CBECS Terminology contain definitions of terms used in these tables and comparisons between previous CBECS tables. You can access both references from http://www.eia.gov/consumption/commercial/data/2018/. Data are sample survey estimates with relative standard errors published in a tab on the Excel worksheet for this table. Estimates in the energy end uses category represent total consumption in buildings that have the end use but not the consumption specifically for that end use. HVAC = Heating, ventilation, and air conditioning. aClimate zones are based on ASHRAE Standard 169-2021; see https://www.eia.gov/consumption/commercial/maps.php#defined. bOther sources includes wood, coal, solar, and all other energy sources. cOffice devices refers to any combination of printers, copiers, scanners, or FAX machines. Q = Data withheld either because the relative standard error was greater than 50% or the reporting sample had fewer than 20 buildings. N = No buildings in reporting sample.

## C17
Release date: December 2022
Table C17. Electricity consumption and conditional energy intensity by census division (part 1), 2018
| Total electricity consumption (billion kilowatthours [kWh]) |  |  | Total floorspace of buildings using electricity (million square feet) |  |  | Electricity energy intensity (kWh/square foot)
| New England | Middle Atlantic | East North Central | New England | Middle Atlantic | East North Central | New England | Middle Atlantic | East North Central
All buildings | 43 | 146 | 203 | 3737 | 12074 | 17374 | 11.6 | 12.1 | 11.7
Building floorspace (square feet)
1,001 to 5,000 | 4 | 7 | 21 | 473 | 636 | 1449 | 8.4 | 11.5 | 14.3
5,001 to 10,000 | 5 | 5 | 17 | 449 | 670 | 1803 | 10.6 | 8.1 | 9.4
10,001 to 25,000 | 8 | 15 | 31 | 770 | 1525 | 2802 | 10.7 | 10 | 11.1
25,001 to 50,000 | 7 | 24 | 30 | 505 | 1635 | 2830 | 14.7 | 14.8 | 10.7
50,001 to 100,000 | 6 | 18 | 30 | 518 | 1677 | 2624 | 11.6 | 11 | 11.6
100,001 to 200,000 | 6 | 23 | 21 | 538 | 2121 | 1742 | 11.3 | 11 | 12.3
200,001 to 500,000 | 5 | 28 | 30 | 341 | 2043 | 2451 | 14.4 | 13.8 | 12.3
Over 500,000 | Q | 24 | 23 | Q | 1766 | 1673 | Q | 13.5 | 13.5
Principal building activity
Education | 4 | 16 | 19 | 621 | 1924 | 2435 | 7 | 8.2 | 7.7
Food sales | Q | Q | 16 | Q | Q | 281 | Q | Q | 55.3
Food service | Q | Q | 10 | Q | Q | 216 | Q | Q | 45.5
Health care | 4 | 11 | 22 | 194 | 585 | 838 | 20.2 | 18.6 | 26.1
Inpatient | Q | 6 | 17 | Q | 276 | 583 | Q | 22.1 | 29.6
Outpatient | Q | 5 | 5 | Q | 308 | 255 | Q | 15.4 | 18.1
Lodging | 4 | 13 | 18 | 322 | 884 | 1072 | 12.6 | 14.1 | 16.9
Mercantile | Q | 16 | 28 | Q | 1040 | 1756 | Q | 15.1 | 16.2
Retail (other than mall) | Q | 4 | 11 | Q | 371 | 900 | Q | 11.4 | 12.8
Enclosed and strip malls | Q | 12 | 17 | Q | 669 | 856 | Q | 17.2 | 19.8
Office | 5 | 39 | 36 | 454 | 2741 | 2943 | 12.1 | 14.1 | 12.2
Public assembly | 4 | 6 | 16 | 424 | 682 | 1384 | 9.9 | 9.4 | 11.8
Public order and safety | Q | Q | Q | Q | Q | Q | Q | Q | Q
Religious worship | Q | 3 | 4 | Q | 510 | 963 | Q | 5.5 | 3.7
Service | 3 | 6 | 9 | 323 | 944 | 1279 | 9.4 | 6.5 | 6.7
Warehouse and storage | 2 | 11 | 14 | 457 | 1836 | 3326 | 5.2 | 6.1 | 4.3
Other | Q | 18 | 8 | Q | 465 | 400 | Q | 38.9 | 21.1
Vacant | Q | Q | Q | Q | Q | Q | Q | Q | Q
Year constructed
Before 1920 | 2 | 8 | 7 | 360 | 925 | 924 | 6.8 | 9.1 | 8.1
1920 to 1945 | 2 | 17 | 15 | 259 | 1284 | 1464 | 9.4 | 13 | 10.4
1946 to 1959 | Q | 12 | 8 | Q | 1324 | 938 | Q | 9.1 | 8.9
1960 to 1969 | 6 | 16 | 21 | 406 | 1639 | 2081 | 13.8 | 9.7 | 10.1
1970 to 1979 | 5 | 24 | 35 | 426 | 1830 | 2594 | 11.3 | 13.3 | 13.4
1980 to 1989 | 10 | 22 | 23 | 646 | 1335 | 1633 | 16.2 | 16.5 | 14
1990 to 1999 | 5 | 16 | 28 | 533 | 1415 | 2614 | 10.1 | 11.5 | 10.7
2000 to 2009 | 8 | 17 | 41 | 713 | 1384 | 3275 | 11.8 | 12.4 | 12.4
2010 to 2018 | Q | 13 | 25 | Q | 938 | 1851 | Q | 14 | 13.5
Climate zonea
Cold or very cold | 10 | Q | 20 | 872 | Q | 2222 | 11.1 | 6.4 | 9.1
Cool | 30 | 46 | 141 | 2554 | 4386 | 11829 | 11.7 | 10.4 | 11.9
Mixed mild | Q | 99 | 42 | Q | 7473 | 3322 | 12.8 | 13.2 | 12.8
Warm | N | N | N | N | N | N | N | N | N
Hot or very hot | N | N | N | N | N | N | N | N | N
Number of floors
1 | 14 | 38 | 84 | 1087 | 3281 | 7650 | 13.2 | 11.6 | 11
2 | 9 | 29 | 49 | 894 | 3081 | 4549 | 10.5 | 9.6 | 10.7
3 | 8 | 24 | 26 | 809 | 1599 | 2296 | 10.1 | 15.1 | 11.1
4 to 9 | 9 | 29 | 30 | 785 | 2525 | 1906 | 11.1 | 11.6 | 15.7
10 or more | 3 | 25 | 15 | 162 | 1589 | 973 | 16.7 | 15.9 | 15.8
Elevators and escalators (more than one may apply)
Any elevators | 20 | 85 | 86 | 1655 | 6543 | 6663 | 12 | 13 | 13
1 elevator | 8 | 24 | 29 | 790 | 2318 | 2931 | 9.5 | 10.4 | 9.8
2 to 5 elevators | 8 | 33 | 28 | 606 | 2398 | 2191 | 12.6 | 13.7 | 12.9
6 or more elevators | 5 | 28 | 29 | 258 | 1827 | 1540 | 18 | 15.3 | 19.1
Any escalators | Q | 11 | 8 | Q | 826 | 502 | Q | 13 | 15.8
Number of workers (main shift)
Fewer than 5 | 7 | 16 | 34 | 916 | 2050 | 4048 | 7.7 | 7.6 | 8.4
5 to 9 | 4 | 7 | 18 | 498 | 786 | 1884 | 8.8 | 9.3 | 9.5
10 to 19 | 3 | 13 | 23 | 343 | 1128 | 2171 | 8.1 | 11.1 | 10.5
20 to 49 | 9 | 21 | 39 | 650 | 1647 | 2747 | 14.5 | 12.6 | 14.2
50 to 99 | 9 | 25 | 25 | 518 | 1829 | 2280 | 16.5 | 13.5 | 11
100 to 249 | 6 | 28 | 29 | 509 | 2134 | 2307 | 11.3 | 13 | 12.4
250 or more | 5 | 37 | 36 | 303 | 2500 | 1937 | 18.1 | 15 | 18.5
Weekly operating hours
Fewer than 40 | Q | 6 | 15 | Q | 1137 | 2005 | Q | 5.6 | 7.7
40 to 48 | 5 | 12 | 22 | 720 | 1599 | 3307 | 7.3 | 7.7 | 6.8
49 to 60 | 7 | 27 | 33 | 887 | 3092 | 3837 | 7.8 | 8.7 | 8.5
61 to 84 | 8 | 27 | 31 | 550 | 2196 | 2685 | 15.3 | 12.3 | 11.4
85 to 167 | 8 | 19 | 34 | 448 | 1374 | 2082 | 18.1 | 13.5 | 16.3
Open continuously | 14 | 55 | 68 | 926 | 2676 | 3458 | 14.8 | 20.5 | 19.8
Ownership and occupancy
Nongovernment owned | 37 | 122 | 167 | 3047 | 9509 | 13686 | 12.2 | 12.8 | 12.2
Owner occupied | 25 | 67 | 103 | 2162 | 5476 | 8371 | 11.5 | 12.2 | 12.3
Leased to tenant or tenants | 12 | 55 | 64 | 876 | 3904 | 5219 | 14.1 | 14.1 | 12.2
Unoccupied | Q | Q | Q | Q | Q | Q | Q | Q | Q
Government owned | 6 | 24 | 37 | 690 | 2566 | 3688 | 9 | 9.4 | 9.9
Federal | Q | Q | 4 | Q | Q | 272 | Q | Q | 14.6
State | Q | 8 | 9 | Q | 775 | 968 | Q | 10.4 | 9.8
Local | 3 | 13 | 23 | 462 | 1586 | 2448 | 7.3 | 8.3 | 9.4
Party responsible for operation of energy systems
Building owner | 35 | 120 | 171 | 3247 | 10099 | 14542 | 10.8 | 11.9 | 11.8
Business owner or tenant | 6 | 20 | 22 | 358 | 1638 | 2060 | 18.2 | 12.3 | 10.7
Property management | Q | Q | Q | Q | Q | Q | Q | Q | Q
Other | Q | Q | 6 | Q | Q | 473 | Q | Q | 12.2
Provider of direct input on energy- related equipment purchases
Building owner | 35 | 125 | 177 | 3270 | 10580 | 15182 | 10.8 | 11.8 | 11.7
Business owner or tenant | Q | 12 | 13 | Q | 944 | 1154 | Q | 12.9 | 11.4
Property management | Q | Q | Q | Q | Q | Q | Q | Q | Q
Other | Q | 7 | 10 | Q | 420 | 880 | Q | 17.2 | 11.7
Number of establishments
1 | 31 | 87 | 135 | 2688 | 7465 | 12262 | 11.5 | 11.7 | 11
2 to 5 | 6 | 24 | 39 | 575 | 2221 | 2841 | 11 | 10.6 | 13.7
6 to 10 | Q | 12 | 10 | Q | 890 | 934 | Q | 13.9 | 10.9
11 to 20 | Q | 11 | 8 | Q | 611 | 474 | Q | 18.7 | 16
More than 20 | Q | 11 | 12 | Q | 740 | 682 | Q | 15.3 | 16.9
Currently unoccupied | Q | Q | Q | Q | Q | Q | Q | Q | Q
Predominant exterior wall material
Brick, stone, or stucco | 14 | 79 | 106 | 1368 | 6639 | 8001 | 10.2 | 12 | 13.3
Concrete (block or poured) | 10 | 36 | 42 | 721 | 2846 | 3405 | 13.9 | 12.5 | 12.2
Concrete panels | Q | 12 | 12 | Q | 712 | 1599 | Q | 16.4 | 7.7
Siding or shingles | 10 | 6 | 14 | 731 | 552 | 1255 | 13.4 | 10.4 | 11.2
Metal panels | 5 | 5 | 18 | 436 | 699 | 2403 | 11.2 | 6.4 | 7.6
Window glass | Q | 5 | 4 | Q | 324 | 298 | Q | 14.9 | 13.2
Other | Q | Q | 7 | Q | Q | 413 | Q | Q | 16.6
Predominant roof material
Metal surfacing | 4 | 8 | 25 | 565 | 1231 | 3178 | 7.1 | 6.4 | 8
Synthetic or rubber | 23 | 73 | 86 | 1548 | 5443 | 5916 | 14.9 | 13.4 | 14.6
Built-up | 4 | 30 | 44 | 403 | 2677 | 3651 | 8.9 | 11.4 | 11.9
Slate or tile shingles | Q | 3 | 8 | Q | 471 | 729 | Q | 7 | 10.5
Wooden materials (including shingles) | Q | Q | Q | Q | Q | Q | Q | Q | Q
Asphalt, fiberglass, or other shingles | 8 | 21 | 32 | 724 | 1590 | 3192 | 11.7 | 13.2 | 10.1
Concrete | Q | 2 | Q | Q | 229 | Q | Q | 9.4 | Q
Other | Q | Q | 4 | Q | 374 | 342 | Q | Q | 12.8
Roof tilt
Flat | 25 | 115 | 129 | 1838 | 8734 | 9377 | 13.6 | 13.2 | 13.7
Shallow pitch | 10 | 19 | 51 | 899 | 1736 | 5157 | 10.6 | 11.2 | 9.9
Steeper pitch | 9 | 11 | 24 | 1000 | 1604 | 2840 | 8.9 | 6.9 | 8.3
Cool roof characteristics (more than one may apply)
White or reflective coating or paint | 10 | 40 | 66 | 658 | 3103 | 4776 | 14.7 | 12.9 | 13.7
White or reflective tiles or shingles | Q | 6 | 5 | Q | 377 | 392 | Q | 17.2 | 13.2
Aluminum coating | Q | 7 | 6 | Q | 823 | 660 | Q | 8.4 | 9.5
Ballasted roof system | 2 | 17 | 24 | 184 | 1089 | 1767 | 12.7 | 15.5 | 13.6
Other cool roof property | Q | Q | Q | Q | Q | Q | Q | Q | Q
Renovations since 2000 (more than one may apply)
Any type of renovation | 25 | 80 | 111 | 1791 | 6616 | 8893 | 14.1 | 12.1 | 12.5
Addition or annex | 6 | 16 | 34 | 468 | 1422 | 2744 | 12.7 | 11 | 12.5
Reduction in floorspace | Q | 7 | 7 | Q | 420 | 478 | Q | 15.6 | 14.7
Roof replacement | 12 | 40 | 55 | 880 | 3501 | 4273 | 13.4 | 11.5 | 12.9
Interior wall reconfiguration | 14 | 44 | 57 | 744 | 3465 | 4627 | 18.2 | 12.6 | 12.4
Window replacement | 7 | 23 | 34 | 646 | 2012 | 2374 | 11.1 | 11.3 | 14.1
HVAC equipment upgrade | 20 | 58 | 68 | 1277 | 4603 | 5235 | 15.7 | 12.7 | 13
Lighting upgrade | 19 | 57 | 80 | 1326 | 4619 | 5984 | 14 | 12.2 | 13.3
Electrical upgrade | 14 | 39 | 43 | 898 | 2964 | 3325 | 15.6 | 13.2 | 13
Plumbing system upgrade | 13 | 37 | 40 | 839 | 2911 | 2924 | 15.5 | 12.6 | 13.7
Insulation upgrade | 7 | 24 | 21 | 391 | 1865 | 1569 | 16.6 | 12.8 | 13.7
Fire, safety, or security upgrade | 15 | 44 | 57 | 976 | 3413 | 4018 | 15.5 | 12.9 | 14.1
Structural upgrade | Q | 11 | 13 | 223 | 822 | 915 | Q | 13.7 | 14.3
Other | Q | Q | Q | Q | Q | Q | Q | Q | Q
No renovations | 17 | 58 | 74 | 1834 | 4701 | 7102 | 9.2 | 12.4 | 10.4
Buildings constructed 2013 or later | Q | 8 | 18 | Q | 758 | 1379 | Q | 10.1 | 13.1
Energy sources (more than one may apply)
Electricity | 43 | 146 | 203 | 3737 | 12074 | 17374 | 11.6 | 12.1 | 11.7
Natural gas | 24 | 115 | 169 | 1861 | 9470 | 14491 | 13 | 12.1 | 11.6
Fuel oil | 24 | 59 | 47 | 1639 | 4291 | 2913 | 14.4 | 13.8 | 16.3
District heat | 5 | 23 | 21 | 394 | 1430 | 1204 | 12 | 15.8 | 17.5
District chilled water | Q | 6 | 14 | Q | 365 | 656 | Q | 17.2 | 21.3
Propane | 12 | 13 | 12 | 1154 | 1311 | 1293 | 10 | 9.6 | 9.5
Solar | 3 | 11 | 4 | 268 | 947 | 425 | 10.3 | 11.5 | 10.5
Wood, coal, and other | Q | Q | 4 | Q | Q | 412 | Q | Q | 10.1
Space-heating energy sources
Electricity | 20 | 69 | 99 | 1264 | 5112 | 6113 | 15.7 | 13.4 | 16.2
Electricity main | 9 | 30 | 51 | 633 | 2016 | 2730 | 13.5 | 14.8 | 18.6
Electricity secondary | 11 | 39 | 48 | 630 | 3095 | 3383 | 17.8 | 12.6 | 14.2
Other excluding electricity | 23 | 70 | 100 | 2340 | 6750 | 10337 | 9.7 | 10.4 | 9.7
Buildings without heating | Q | Q | 5 | Q | Q | 924 | Q | Q | 4.9
Primary space-heating energy source
Electricity | 9 | 30 | 51 | 633 | 2016 | 2730 | 13.5 | 14.8 | 18.6
Natural gas | 18 | 82 | 128 | 1430 | 7463 | 12096 | 12.6 | 11 | 10.6
Fuel oil | 6 | 6 | Q | 642 | 990 | Q | 8.7 | 6.3 | Q
District heat | 5 | 21 | 16 | 388 | 1307 | 1107 | 12 | 15.7 | 14.6
Propane | Q | Q | 2 | 453 | Q | 380 | 12.2 | Q | 5.9
Other sourcesb | Q | Q | Q | Q | Q | Q | Q | Q | Q
Cooling energy sources
Electricity | 38 | 137 | 182 | 3052 | 11002 | 15064 | 12.5 | 12.4 | 12.1
Other excluding electricity | Q | 6 | Q | Q | 393 | 383 | Q | 15.9 | 25.4
Buildings without cooling | 4 | 3 | 12 | 575 | 679 | 1927 | 6.5 | 4.3 | 6.1
Water-heating energy sources
Electricity | 22 | 79 | 90 | 1809 | 5855 | 6941 | 12.4 | 13.5 | 13
Other excluding electricity | 20 | 63 | 108 | 1665 | 5666 | 9339 | 11.8 | 11.2 | 11.6
Buildings without water heating | Q | Q | 5 | Q | 553 | 1093 | Q | Q | 4.7
Cooking energy sources
Electricity | 21 | 51 | 94 | 1438 | 3761 | 6398 | 14.4 | 13.7 | 14.7
Other excluding electricity | 7 | 27 | 26 | 612 | 2260 | 1918 | 11.4 | 12.1 | 13.7
Buildings without cooking | 16 | 67 | 83 | 1686 | 6054 | 9059 | 9.3 | 11.1 | 9.2
Energy end uses (more than one may apply)
Buildings with space heating | 43 | 139 | 199 | 3603 | 11862 | 16450 | 11.8 | 11.7 | 12.1
Buildings with cooling | 40 | 143 | 192 | 3162 | 11395 | 15447 | 12.5 | 12.5 | 12.4
Buildings with water heating | 42 | 142 | 198 | 3475 | 11521 | 16281 | 12.1 | 12.3 | 12.2
Buildings with cooking | 28 | 79 | 120 | 2050 | 6020 | 8315 | 13.5 | 13.1 | 14.4
Buildings with manufacturing | Q | 9 | 17 | Q | 789 | 1489 | Q | 11.6 | 11.5
Buildings with electricity generation | 24 | 73 | 81 | 1692 | 5106 | 5232 | 14.4 | 14.3 | 15.5
Buildings with lighting | 43 | 146 | 203 | 3737 | 12023 | 17100 | 11.6 | 12.1 | 11.9
Percentage of floorspace heated
Not heated | Q | Q | 5 | Q | Q | 924 | Q | Q | 4.9
1% to 50% | Q | 4 | 12 | Q | 770 | 1210 | Q | 5 | 10.1
51% to 99% | 12 | 34 | 43 | 911 | 2301 | 2999 | 12.6 | 14.6 | 14.5
100% | 28 | 102 | 143 | 2368 | 8790 | 12241 | 12 | 11.6 | 11.7
Percentage of floorspace cooled
Not cooled | 4 | 3 | 12 | 575 | 679 | 1927 | 6.5 | 4.3 | 6.1
1% to 50% | 5 | 20 | 23 | 862 | 2762 | 3696 | 5.7 | 7.1 | 6.2
51% to 99% | 19 | 59 | 61 | 1227 | 4016 | 4724 | 15.3 | 14.8 | 12.9
100% | 16 | 64 | 108 | 1073 | 4618 | 7027 | 14.9 | 13.9 | 15.4
Percentage lit when open
0% | N | N | Q | N | N | Q | N | N | Q
1% to 50% | 4 | 11 | 24 | 637 | 1382 | 3097 | 5.9 | 8 | 7.6
51% to 99% | 23 | 61 | 93 | 1736 | 4714 | 7250 | 13 | 13 | 12.8
100% | 17 | 73 | 86 | 1355 | 5760 | 6458 | 12.6 | 12.7 | 13.3
Building never open or electricity not used | Q | Q | Q | Q | Q | Q | Q | Q | Q
Percentage lit during off hours
0% | 7 | 8 | 18 | 760 | 1471 | 2969 | 9.3 | 5.6 | 6.1
1% to 50% | 30 | 106 | 149 | 2575 | 9034 | 12944 | 11.5 | 11.8 | 11.5
51% to 100% | 6 | 22 | 28 | 395 | 1085 | 1092 | 16.4 | 20.2 | 25.6
Building always open with no off hours | Q | 10 | 8 | Q | 485 | 369 | Q | 19.7 | 21.9
Electricity not used | N | N | N | N | N | N | N | N | N
Heating equipment (more than one may apply)
Packaged heating units | 21 | 70 | 113 | 1324 | 5244 | 8430 | 15.8 | 13.3 | 13.4
Furnaces | 4 | 19 | 49 | 465 | 2097 | 4662 | 9 | 9 | 10.5
Individual space heaters | 11 | 36 | 53 | 789 | 3005 | 4504 | 13.7 | 12.1 | 11.9
Boilers | 18 | 61 | 76 | 1725 | 5661 | 5899 | 10.5 | 10.7 | 12.9
Heat pumps | 6 | 29 | 30 | 512 | 1990 | 1956 | 12.3 | 14.6 | 15.6
District heat | 5 | 22 | 16 | 394 | 1385 | 1128 | 12 | 16 | 14.5
Duct reheat | Q | 12 | 21 | Q | 841 | 1209 | Q | 14.2 | 17.4
Other | Q | Q | Q | Q | Q | Q | Q | Q | Q
Cooling equipment (more than one may apply)
Packaged air-conditioning units | 29 | 95 | 122 | 2051 | 7314 | 9518 | 14.2 | 12.9 | 12.9
Residential-type central air conditioners | 11 | 21 | 46 | 799 | 1991 | 4404 | 13.6 | 10.7 | 10.5
Individual air conditioners | 11 | 31 | 32 | 936 | 2721 | 2382 | 12.3 | 11.6 | 13.4
Central chillers | 8 | 44 | 48 | 534 | 3187 | 3484 | 14.9 | 13.7 | 13.8
Heat pumps | 10 | 22 | 15 | 550 | 1844 | 1149 | 18 | 12.2 | 12.7
District chilled water | Q | 6 | 14 | Q | 365 | 656 | Q | 17.2 | 21.3
Swamp coolers | Q | Q | Q | Q | Q | Q | Q | Q | Q
Other | N | Q | N | N | Q | N | N | Q | N
HVAC features (more than one may apply)
Economizer cycle | 21 | 74 | 102 | 1376 | 5572 | 7119 | 15.5 | 13.3 | 14.3
Variable air volume (VAV) system | 14 | 65 | 76 | 960 | 4234 | 5726 | 14.4 | 15.2 | 13.3
Dedicated outside air system (DOAS) | 7 | 18 | 21 | 449 | 1294 | 1367 | 16.6 | 13.9 | 15.5
Demand controlled ventilation (DCV) | 8 | 30 | 17 | 607 | 2156 | 1808 | 12.7 | 13.8 | 9.4
Regular HVAC maintenance | 39 | 134 | 179 | 3109 | 10287 | 13610 | 12.5 | 13 | 13.1
Building automation system (BAS) controls heating or cooling | 24 | 90 | 103 | 1702 | 5963 | 7180 | 14.2 | 15 | 14.3
Internet-connected or smart thermostat | Q | 5 | 9 | Q | 479 | 835 | Q | 10.5 | 11.3
Programmable thermostat | 9 | 26 | 41 | 763 | 2970 | 4022 | 11.3 | 8.7 | 10.2
Main equipment replaced since 2000 (more than one may apply)
Heating | 19 | 57 | 68 | 1450 | 4563 | 6292 | 13 | 12.5 | 10.8
Cooling | 12 | 44 | 48 | 1167 | 4141 | 4534 | 10.5 | 10.6 | 10.5
Water-heating equipment
Centralized system | 28 | 82 | 143 | 2457 | 7424 | 11791 | 11.3 | 11.1 | 12.1
Distributed system | 6 | 37 | 26 | 566 | 2315 | 2132 | 11 | 15.9 | 12.2
Combination of centralized and distributed systems | 8 | 23 | 29 | 452 | 1782 | 2359 | 17.8 | 12.8 | 12.4
Generation technologies (more than one may apply)
Reciprocating engine generators | 21 | 63 | 69 | 1427 | 4344 | 4571 | 14.8 | 14.6 | 15.1
Solar panels | 3 | 11 | 4 | 264 | 947 | 414 | 9.9 | 11.5 | 10.7
Other generation technology | Q | 8 | 10 | Q | 342 | 533 | Q | 23.8 | 19.1
Lighting equipment types (more than one may apply)
Incandescent | 9 | 44 | 56 | 803 | 3333 | 4176 | 11.7 | 13.2 | 13.4
Standard fluorescent | 36 | 115 | 154 | 2764 | 9592 | 13242 | 12.9 | 12 | 11.7
Compact fluorescent | 18 | 65 | 89 | 1370 | 4948 | 6470 | 13.3 | 13.1 | 13.7
High-intensity discharge (HID) | 5 | 19 | 33 | 355 | 1740 | 2164 | 13.2 | 11.2 | 15.3
Halogen | 8 | 30 | 33 | 491 | 2091 | 2276 | 15.4 | 14.4 | 14.7
LED | 31 | 117 | 151 | 2679 | 8962 | 11498 | 11.5 | 13 | 13.1
Other | N | N | Q | N | N | Q | N | N | Q
Refrigeration equipment (more than one may apply)
Any refrigeration | 36 | 124 | 176 | 2935 | 10027 | 14289 | 12.4 | 12.4 | 12.3
Walk-in units | 22 | 65 | 101 | 1268 | 4225 | 5494 | 17.6 | 15.5 | 18.3
Cases or cabinets | 18 | 63 | 92 | 1012 | 4312 | 5366 | 17.5 | 14.5 | 17.2
Large cold storage areas | Q | 12 | 10 | Q | 461 | 416 | Q | 27 | 23.1
Commercial ice makers | 15 | 60 | 101 | 979 | 4177 | 5896 | 15.1 | 14.4 | 17.2
Residential-type or compact units | 29 | 104 | 137 | 2451 | 8308 | 12017 | 11.9 | 12.5 | 11.4
Vending machines | 18 | 72 | 107 | 1490 | 5677 | 8067 | 12.3 | 12.7 | 13.2
No refrigeration | 7 | 22 | 27 | 802 | 2048 | 3085 | 8.9 | 10.7 | 8.8
Office equipment (more than one may apply)
Desktop computers | 38 | 133 | 181 | 3103 | 10795 | 14842 | 12.3 | 12.3 | 12.2
With multiple monitors | 24 | 97 | 111 | 1864 | 7065 | 8908 | 12.9 | 13.8 | 12.5
Laptop computers | 33 | 118 | 157 | 2722 | 9277 | 13173 | 12.1 | 12.8 | 12
Dedicated servers | 27 | 104 | 123 | 1993 | 7482 | 9701 | 13.7 | 13.9 | 12.7
Tablets charged in building | 25 | 90 | 117 | 1969 | 6478 | 8917 | 12.8 | 14 | 13.1
Large floor-standing office devicesc | 26 | 106 | 119 | 1978 | 7875 | 10012 | 12.9 | 13.4 | 11.8
Smaller desktop office devicesc | 37 | 124 | 164 | 2976 | 10169 | 13342 | 12.3 | 12.2 | 12.3
Interactive whiteboards | 8 | 35 | 39 | 727 | 2815 | 3364 | 10.3 | 12.5 | 11.5
Televisions or video displays | 32 | 116 | 149 | 2413 | 8910 | 11140 | 13.4 | 13 | 13.4
Point-of-sale devices or cash registers | 24 | 64 | 105 | 1529 | 4598 | 6407 | 15.8 | 13.9 | 16.3
Food preparation or serving areas in non-food service buildings (more than one may apply)
Snack bar, concession stand, or coffee shop | 5 | 19 | 28 | 329 | 1285 | 1998 | 16 | 14.8 | 13.8
Fast food or small restaurant | 6 | 22 | 39 | 329 | 1328 | 2042 | 17.3 | 16.9 | 19.3
Cafeteria or large restaurant | 9 | 32 | 38 | 725 | 2436 | 3041 | 12.6 | 13.1 | 12.4
Commercial kitchen or food preparation area | 13 | 35 | 55 | 767 | 2521 | 3324 | 17.5 | 14 | 16.4
Small kitchen area | 10 | 33 | 50 | 1005 | 2780 | 4278 | 9.6 | 11.8 | 11.7
Separate computer areas (more than one may apply)
Server closet | 26 | 86 | 119 | 1755 | 7024 | 8989 | 14.8 | 12.3 | 13.2
Data center | 7 | 33 | 32 | 455 | 2114 | 2303 | 16.3 | 15.5 | 14.1
Computer-based training room | 6 | 29 | 39 | 461 | 2484 | 3089 | 14 | 11.8 | 12.7
Student or public computer center | 4 | 21 | 24 | 389 | 1884 | 2158 | 9.7 | 11 | 11.1
Window and interior lighting features (more than one may apply)
Multipaned windows | 37 | 124 | 169 | 2909 | 9858 | 13867 | 12.6 | 12.6 | 12.2
Tinted window glass | 16 | 71 | 105 | 1140 | 5105 | 7345 | 13.9 | 13.9 | 14.3
Reflective window glass | 7 | 37 | 55 | 591 | 2017 | 3855 | 12.5 | 18.2 | 14.1
External overhangs or awnings | 14 | 37 | 68 | 772 | 2673 | 4775 | 18.4 | 13.9 | 14.2
Skylights or atriums | 9 | 30 | 50 | 777 | 2415 | 3776 | 11.6 | 12.5 | 13.1
Light scheduling | 19 | 73 | 86 | 1339 | 4965 | 5961 | 13.9 | 14.8 | 14.4
Occupancy sensors | 27 | 96 | 108 | 1953 | 7056 | 8713 | 13.7 | 13.6 | 12.4
Multilevel lighting or dimming | 9 | 25 | 50 | 560 | 1629 | 3367 | 16.7 | 15.2 | 14.9
Daylight harvesting | 4 | 15 | 21 | 265 | 1085 | 1120 | 15 | 14.2 | 18.8
Plug-load control | Q | Q | Q | Q | Q | 456 | Q | Q | Q
Demand responsive lighting | Q | 3 | 5 | Q | 288 | 570 | Q | 10 | 9.4
Building automation system (BAS) for lighting | 10 | 27 | 41 | 669 | 2043 | 2566 | 15.6 | 13.4 | 16.2
Electric vehicle (EV) charging
Charging stations associated with the building | 4 | 15 | 21 | 355 | 1303 | 1740 | 10.7 | 11.1 | 12.3
Annual consumption (kilowatthours)
10,000 or less | Q | Q | 1 | Q | Q | 827 | Q | Q | 1.3
10,001 to 50,000 | 3 | 6 | 10 | 575 | 1384 | 2518 | 5.2 | 4.1 | 4
50,001 to 100,000 | 4 | 5 | 12 | 523 | 705 | 1637 | 8.2 | 7.6 | 7.3
100,001 to 500,000 | 10 | 22 | 45 | 964 | 2590 | 3824 | 10.3 | 8.7 | 11.7
500,001 to 1,000,000 | 5 | 14 | 39 | 415 | 1458 | 2872 | 10.9 | 9.8 | 13.5
1,000,001 to 5,000,000 | 16 | 54 | 59 | 831 | 3724 | 3756 | 19 | 14.6 | 15.6
Over 5,000,000 | 6 | 44 | 38 | 274 | 2049 | 1940 | 20.3 | 21.3 | 19.6
Data source: U.S. Energy Information Administration, Forms EIA-871A and E of the 2018 Commercial Buildings Energy Consumption Survey Notes: Because of rounding, data may not sum to totals. The Guide to the 2018 CBECS Tables and CBECS Terminology contain definitions of terms used in these tables and comparisons between previous CBECS tables. You can access both references from http://www.eia.gov/consumption/commercial/data/2018/. Data are sample survey estimates with relative standard errors published in a tab on the Excel worksheet for this table. Estimates in the energy end uses category represent total consumption in buildings that have the end use but not the consumption specifically for that end use. HVAC = Heating, ventilation, and air conditioning. aClimate zones are based on ASHRAE Standard 169-2021; see https://www.eia.gov/consumption/commercial/maps.php#defined. bOther sources includes wood, coal, solar, and all other energy sources. cOffice devices refers to any combination of printers, copiers, scanners, or FAX machines. Q = Data withheld either because the relative standard error was greater than 50% or the reporting sample had fewer than 20 buildings. N = No buildings in reporting sample.

## C18
Release date: December 2022
Table C18. Electricity consumption and conditional energy intensity by census division (part 2), 2018
| Total electricity consumption (billion kilowatthours [kWh]) |  |  | Total floorspace of buildings using electricity (million square feet) |  |  | Electricity energy intensity (kWh/square foot)
| West North Central | South Atlantic | East South Central | West North Central | South Atlantic | East South Central | West North Central | South Atlantic | East South Central
All buildings | 94 | 256 | 65 | 8114 | 17732 | 5272 | 11.6 | 14.4 | 12.4
Building floorspace (square feet)
1,001 to 5,000 | 8 | 25 | 6 | 688 | 1401 | 365 | 11.7 | 18 | 16
5,001 to 10,000 | 9 | 19 | 10 | 1139 | 1385 | 662 | 7.6 | 14.1 | 15.3
10,001 to 25,000 | Q | 27 | 9 | 1467 | 2722 | 883 | Q | 10 | 10.1
25,001 to 50,000 | 11 | 35 | 5 | 1234 | 2393 | 651 | 9.2 | 14.5 | 8
50,001 to 100,000 | 13 | 45 | 12 | 1285 | 3245 | 875 | 9.8 | 13.9 | 13.3
100,001 to 200,000 | 11 | 40 | 12 | 1016 | 2643 | 1006 | 11.3 | 15.1 | 11.8
200,001 to 500,000 | 13 | 39 | 8 | 611 | 2387 | 550 | 20.7 | 16.5 | 15.3
Over 500,000 | 8 | 25 | 3 | 674 | 1557 | Q | 12.2 | 15.9 | 12.3
Principal building activity
Education | 12 | 28 | 10 | 1402 | 2345 | 822 | 8.8 | 12.1 | 11.8
Food sales | Q | Q | Q | Q | Q | Q | Q | Q | Q
Food service | Q | 15 | Q | Q | 261 | Q | Q | 58.8 | Q
Health care | 5 | 17 | 6 | 238 | 580 | 238 | 21.3 | 29.1 | 24.5
Inpatient | Q | 12 | Q | Q | 366 | Q | Q | 34.1 | Q
Outpatient | Q | 4 | Q | Q | 214 | Q | Q | 20.5 | Q
Lodging | 6 | 23 | Q | 589 | 1300 | 323 | 11 | 17.5 | 10.8
Mercantile | 12 | 40 | 11 | 869 | 2159 | 706 | 13.8 | 18.5 | 16
Retail (other than mall) | 7 | 15 | 7 | 582 | 998 | 493 | 12.6 | 15.1 | 14.7
Enclosed and strip malls | Q | 25 | Q | Q | 1161 | Q | Q | 21.4 | Q
Office | 16 | 52 | 10 | 1393 | 3253 | 545 | 11.6 | 15.9 | 18.4
Public assembly | 6 | 24 | Q | 506 | 1655 | Q | 11.1 | 14.4 | Q
Public order and safety | Q | Q | Q | Q | Q | Q | Q | Q | Q
Religious worship | 3 | 8 | 2 | 482 | 1322 | 628 | 5.3 | 5.8 | 3.7
Service | 4 | 7 | 3 | 911 | 755 | 310 | 4.3 | 9.4 | Q
Warehouse and storage | 9 | 18 | 7 | 1065 | 2909 | 1148 | 8.1 | 6.1 | 5.8
Other | Q | 13 | Q | Q | 522 | Q | Q | 25.4 | Q
Vacant | Q | 2 | Q | Q | 317 | Q | Q | 5.3 | Q
Year constructed
Before 1920 | 1 | 6 | Q | 178 | 487 | Q | 6.3 | 13.2 | Q
1920 to 1945 | 4 | 9 | Q | 451 | 631 | Q | 8.2 | 13.8 | Q
1946 to 1959 | 6 | 16 | 4 | 735 | 1333 | 444 | 8.1 | 12 | 9.1
1960 to 1969 | 7 | 28 | 8 | 669 | 1890 | 736 | 9.9 | 15.1 | 10.4
1970 to 1979 | 13 | 29 | 8 | 1288 | 2085 | 740 | 10.1 | 13.8 | 10.8
1980 to 1989 | 15 | 39 | 7 | 1278 | 2708 | 578 | 12 | 14.6 | 12.4
1990 to 1999 | 11 | 47 | 12 | 1295 | 3380 | 758 | 8.2 | 13.9 | 16.2
2000 to 2009 | 31 | 52 | 18 | 1506 | 3397 | 1237 | 20.3 | 15.3 | 14.7
2010 to 2018 | 7 | 29 | Q | 715 | 1821 | 502 | 10 | 16 | 11.7
Climate zonea
Cold or very cold | 43 | N | N | 2563 | N | N | 16.9 | N | N
Cool | 23 | N | N | 3170 | N | N | 7.2 | N | N
Mixed mild | 28 | 75 | Q | 2382 | 5123 | Q | 11.7 | 14.7 | 12.5
Warm | N | 127 | 54 | N | 8874 | 4382 | N | 14.3 | 12.3
Hot or very hot | N | 53 | Q | N | 3735 | Q | N | 14.3 | Q
Number of floors
1 | 48 | 106 | 38 | 3616 | 7634 | 2886 | 13.3 | 13.9 | 13.1
2 | 20 | 54 | 11 | 2337 | 4193 | 1222 | 8.4 | 12.9 | 8.6
3 | 13 | 25 | 5 | 1191 | 1836 | 525 | 10.5 | 13.5 | 9.6
4 to 9 | 10 | 49 | 9 | 743 | 2825 | 461 | 13.7 | 17.2 | 18.9
10 or more | 4 | 22 | 3 | 226 | 1245 | 178 | 15.8 | 18 | 19.3
Elevators and escalators (more than one may apply)
Any elevators | 33 | 117 | 22 | 2714 | 7277 | 1360 | 12.1 | 16.1 | 15.8
1 elevator | 11 | 37 | 7 | 1131 | 2794 | 602 | 9.8 | 13.1 | 12.4
2 to 5 elevators | 14 | 45 | 8 | 1135 | 2490 | 488 | 12.6 | 18.2 | 16.2
6 or more elevators | 7 | 35 | 6 | 448 | 1994 | 270 | 16.4 | 17.7 | 23
Any escalators | Q | 13 | Q | Q | 875 | Q | Q | 14.5 | Q
Number of workers (main shift)
Fewer than 5 | 13 | 30 | 10 | 1777 | 3372 | 1405 | 7.4 | 8.9 | 7.5
5 to 9 | Q | 26 | 7 | 865 | 2000 | 758 | Q | 12.8 | 9.3
10 to 19 | 11 | 22 | 6 | 1373 | 1906 | 470 | 8.2 | 11.7 | 12.8
20 to 49 | 20 | 46 | 14 | 1760 | 2761 | 1098 | 11.3 | 16.5 | 12.3
50 to 99 | 10 | 43 | 9 | 856 | 2677 | 614 | 11.7 | 16.2 | 15.3
100 to 249 | 11 | 43 | 10 | 844 | 2534 | 514 | 12.8 | 17 | 18.6
250 or more | 11 | 46 | 9 | 638 | 2482 | 414 | 17.7 | 18.3 | 22.7
Weekly operating hours
Fewer than 40 | 6 | 14 | 5 | 1121 | 1814 | 864 | 5 | 7.8 | 5.3
40 to 48 | Q | 36 | 11 | 1599 | 3341 | 1353 | Q | 10.7 | 7.9
49 to 60 | 16 | 55 | 12 | 1887 | 4639 | 1144 | 8.5 | 11.9 | 10.3
61 to 84 | 15 | 41 | 10 | 1377 | 2513 | 511 | 11 | 16.1 | 19.2
85 to 167 | 12 | 37 | 9 | 814 | 1776 | 455 | 14.8 | 21.1 | 20
Open continuously | 23 | 73 | 20 | 1316 | 3651 | 945 | 17.5 | 19.9 | 20.7
Ownership and occupancy
Nongovernment owned | 77 | 188 | 48 | 6370 | 13234 | 3883 | 12.2 | 14.2 | 12.5
Owner occupied | 55 | 118 | 32 | 4186 | 8501 | 2643 | 13.1 | 13.9 | 12
Leased to tenant or tenants | 22 | 70 | 17 | 2063 | 4596 | 1208 | 10.9 | 15.1 | 13.7
Unoccupied | Q | Q | Q | Q | Q | Q | Q | Q | Q
Government owned | 17 | 67 | 17 | 1744 | 4498 | 1389 | 9.5 | 15 | 12.3
Federal | Q | 9 | Q | Q | 554 | Q | Q | 15.9 | Q
State | 4 | 27 | 7 | 328 | 1605 | 594 | 12.5 | 17 | 12.6
Local | 11 | 31 | 7 | 1282 | 2339 | 615 | 8.4 | 13.4 | 12.1
Party responsible for operation of energy systems
Building owner | 79 | 208 | 53 | 6877 | 14618 | 4342 | 11.5 | 14.2 | 12.2
Business owner or tenant | 10 | 32 | 10 | 777 | 2170 | 748 | 12.9 | 14.8 | 13.5
Property management | Q | 8 | Q | Q | 470 | Q | Q | 17.2 | Q
Other | Q | 8 | Q | Q | 474 | Q | Q | 16.3 | Q
Provider of direct input on energy- related equipment purchases
Building owner | 80 | 216 | 57 | 7062 | 15302 | 4572 | 11.4 | 14.1 | 12.4
Business owner or tenant | 7 | 20 | 6 | 570 | 1287 | 500 | 12.7 | 15.7 | 12.7
Property management | Q | Q | Q | Q | Q | Q | Q | Q | Q
Other | 5 | 15 | Q | 385 | 939 | Q | 13.4 | 16.5 | Q
Number of establishments
1 | 72 | 164 | 45 | 6049 | 11667 | 3847 | 11.9 | 14.1 | 11.6
2 to 5 | 11 | 44 | 10 | 1018 | 3018 | 768 | 10.4 | 14.4 | 13.1
6 to 10 | 5 | 17 | 6 | 377 | 1120 | 334 | 14.3 | 15.4 | 16.6
11 to 20 | Q | 16 | Q | Q | 971 | Q | Q | 16.5 | Q
More than 20 | Q | 14 | Q | Q | 808 | Q | Q | 16.9 | Q
Currently unoccupied | Q | Q | Q | Q | Q | Q | Q | Q | Q
Predominant exterior wall material
Brick, stone, or stucco | 36 | 144 | 39 | 3553 | 9270 | 3087 | 10.2 | 15.5 | 12.6
Concrete (block or poured) | 18 | 52 | 10 | 1268 | 3258 | 673 | 14.1 | 16.1 | 14.8
Concrete panels | 7 | 24 | 8 | 511 | 1777 | 424 | 13.8 | 13.6 | 17.9
Siding or shingles | Q | 9 | 2 | 880 | 675 | 222 | Q | 13.4 | 9.7
Metal panels | 11 | 16 | 5 | 1674 | 2016 | 733 | 6.8 | 8.2 | 6.6
Window glass | Q | 7 | Q | Q | 431 | Q | Q | 15.6 | Q
Other | Q | 3 | Q | Q | 305 | Q | Q | 10.8 | Q
Predominant roof material
Metal surfacing | 25 | 48 | 14 | 2194 | 4386 | 1452 | 11.4 | 11 | 9.8
Synthetic or rubber | 32 | 95 | 22 | 2721 | 5854 | 1397 | 11.9 | 16.2 | 15.9
Built-up | 21 | 61 | 13 | 1468 | 3673 | 922 | 14 | 16.7 | 13.9
Slate or tile shingles | Q | 7 | Q | Q | 716 | Q | Q | 10.3 | Q
Wooden materials (including shingles) | Q | Q | Q | Q | Q | Q | Q | Q | Q
Asphalt, fiberglass, or other shingles | 9 | 27 | 10 | 1239 | 2057 | 972 | 7.1 | 13.1 | 10.4
Concrete | Q | 9 | Q | Q | 575 | Q | Q | 16.4 | Q
Other | Q | 6 | Q | Q | 400 | Q | Q | 14.6 | Q
Roof tilt
Flat | 52 | 164 | 39 | 3977 | 9660 | 2444 | 13.2 | 17 | 15.9
Shallow pitch | 21 | 62 | 17 | 2885 | 5354 | 1689 | 7.3 | 11.5 | 9.8
Steeper pitch | Q | 30 | 10 | 1252 | 2718 | 1139 | Q | 11.1 | 8.9
Cool roof characteristics (more than one may apply)
White or reflective coating or paint | 39 | 105 | 23 | 2608 | 6385 | 1791 | 14.8 | 16.4 | 13.1
White or reflective tiles or shingles | Q | 12 | Q | Q | 606 | Q | Q | 19.5 | Q
Aluminum coating | 2 | 18 | 4 | 246 | 1506 | 451 | 9 | 12.1 | 9
Ballasted roof system | 7 | 16 | Q | 528 | 1115 | Q | 12.6 | 14.6 | Q
Other cool roof property | Q | 7 | Q | Q | 489 | Q | Q | 14.9 | Q
Renovations since 2000 (more than one may apply)
Any type of renovation | 41 | 122 | 33 | 3685 | 8319 | 2273 | 11.2 | 14.7 | 14.5
Addition or annex | 17 | 27 | 11 | 1274 | 1719 | 560 | 13.1 | 15.7 | 18.9
Reduction in floorspace | Q | 6 | Q | Q | 332 | Q | Q | 18.5 | Q
Roof replacement | 18 | 58 | 15 | 1627 | 3902 | 1039 | 11.2 | 14.9 | 14
Interior wall reconfiguration | 19 | 56 | 12 | 1679 | 3809 | 871 | 11.5 | 14.7 | 13.8
Window replacement | 11 | 23 | 5 | 890 | 1798 | 399 | 12.5 | 12.9 | 13.3
HVAC equipment upgrade | 26 | 76 | 18 | 2009 | 5117 | 1353 | 13.1 | 14.8 | 13.3
Lighting upgrade | 28 | 78 | 17 | 2406 | 5173 | 1161 | 11.6 | 15.1 | 15
Electrical upgrade | 15 | 42 | 10 | 1160 | 2613 | 737 | 12.9 | 16.2 | 13.9
Plumbing system upgrade | 16 | 43 | 10 | 1234 | 2690 | 663 | 12.8 | 16 | 14.9
Insulation upgrade | 6 | 20 | 4 | 486 | 1270 | 375 | 12.4 | 15.7 | 10
Fire, safety, or security upgrade | 20 | 54 | 12 | 1653 | 3509 | 803 | 12.1 | 15.3 | 14.5
Structural upgrade | 4 | 9 | Q | 235 | 545 | Q | 15.7 | 17.4 | Q
Other | Q | 6 | Q | Q | 312 | Q | Q | 18.7 | Q
No renovations | 47 | 115 | 28 | 3941 | 8364 | 2601 | 12 | 13.7 | 10.8
Buildings constructed 2013 or later | 5 | 19 | Q | 487 | 1050 | 398 | 10.7 | 17.7 | 10.9
Energy sources (more than one may apply)
Electricity | 94 | 256 | 65 | 8114 | 17732 | 5272 | 11.6 | 14.4 | 12.4
Natural gas | 65 | 155 | 51 | 5919 | 10285 | 4122 | 11 | 15.1 | 12.4
Fuel oil | 35 | 78 | 13 | 1672 | 4355 | 803 | 20.8 | 17.8 | 16.2
District heat | 3 | 24 | 5 | 303 | 1234 | 294 | 11.3 | 19.3 | 16.8
District chilled water | Q | 16 | Q | Q | 1027 | Q | Q | 15.4 | 14.8
Propane | Q | 28 | 3 | 1088 | 2260 | 376 | Q | 12.5 | 7.6
Solar | Q | 6 | Q | Q | 378 | Q | Q | 15.6 | Q
Wood, coal, and other | Q | 6 | Q | Q | 404 | Q | Q | 15.6 | Q
Space-heating energy sources
Electricity | 55 | 166 | 37 | 3520 | 10606 | 2825 | 15.7 | 15.6 | 13
Electricity main | 38 | 125 | 21 | 1947 | 7906 | 1604 | 19.4 | 15.8 | 13.1
Electricity secondary | 17 | 40 | 16 | 1573 | 2700 | 1221 | 11.1 | 15 | 13
Other excluding electricity | 37 | 70 | 27 | 4126 | 5347 | 2251 | 8.9 | 13.1 | 12
Buildings without heating | Q | 20 | Q | Q | 1779 | Q | Q | 11.4 | Q
Primary space-heating energy source
Electricity | 38 | 125 | 21 | 1947 | 7906 | 1604 | 19.4 | 15.8 | 13.1
Natural gas | 49 | 80 | 37 | 4986 | 6017 | 3131 | 9.8 | 13.3 | 11.9
Fuel oil | N | 2 | Q | N | 261 | Q | N | 8.1 | Q
District heat | 3 | 22 | 4 | 255 | 1131 | 216 | 10.2 | 19.6 | 18.5
Propane | 3 | Q | Q | 417 | Q | Q | 6.1 | 10.7 | Q
Other sourcesb | Q | Q | N | Q | Q | N | Q | Q | N
Cooling energy sources
Electricity | 80 | 244 | 63 | 7096 | 16474 | 4985 | 11.2 | 14.8 | 12.6
Other excluding electricity | Q | 9 | Q | Q | 659 | Q | Q | 13.3 | Q
Buildings without cooling | Q | 3 | Q | 984 | 598 | Q | Q | 4.9 | Q
Water-heating energy sources
Electricity | 51 | 158 | 36 | 3940 | 10835 | 2833 | 12.8 | 14.6 | 12.8
Other excluding electricity | 40 | 89 | 25 | 3413 | 5720 | 1906 | 11.7 | 15.6 | 13.1
Buildings without water heating | 4 | 8 | 4 | 760 | 1178 | Q | 4.7 | 7 | 7.9
Cooking energy sources
Electricity | 44 | 98 | 24 | 2800 | 5472 | 1480 | 15.6 | 18 | 16.1
Other excluding electricity | 12 | 41 | 8 | 1167 | 2509 | 636 | 10.1 | 16.4 | 12.6
Buildings without cooking | 39 | 116 | 34 | 4147 | 9751 | 3156 | 9.3 | 11.9 | 10.6
Energy end uses (more than one may apply)
Buildings with space heating | 92 | 235 | 64 | 7646 | 15953 | 5076 | 12 | 14.8 | 12.6
Buildings with cooling | 80 | 253 | 65 | 7130 | 17134 | 5118 | 11.3 | 14.8 | 12.7
Buildings with water heating | 90 | 248 | 61 | 7353 | 16554 | 4740 | 12.3 | 15 | 12.9
Buildings with cooking | 55 | 140 | 32 | 3967 | 7981 | 2116 | 14 | 17.5 | 15.1
Buildings with manufacturing | Q | 10 | 3 | 813 | 1006 | 307 | Q | 10.3 | 10.6
Buildings with electricity generation | 38 | 101 | 18 | 1961 | 5854 | 1171 | 19.5 | 17.3 | 15.7
Buildings with lighting | 94 | 256 | 64 | 8083 | 17643 | 5078 | 11.6 | 14.5 | 12.6
Percentage of floorspace heated
Not heated | Q | 20 | Q | Q | 1779 | Q | Q | 11.4 | Q
1% to 50% | Q | 22 | 7 | 451 | 2296 | 872 | 6.5 | 9.4 | 8
51% to 99% | 11 | 62 | 18 | 1034 | 4328 | 1378 | 10.6 | 14.3 | 13.4
100% | 78 | 152 | 38 | 6161 | 9330 | 2826 | 12.7 | 16.3 | 13.6
Percentage of floorspace cooled
Not cooled | Q | 3 | Q | 984 | 598 | Q | Q | 4.9 | Q
1% to 50% | 12 | 26 | 7 | 1731 | 3360 | 1249 | 6.9 | 7.8 | 5.6
51% to 99% | 22 | 86 | 22 | 1883 | 5526 | 1415 | 11.8 | 15.6 | 15.3
100% | 46 | 140 | 36 | 3516 | 8247 | 2455 | 13.1 | 17 | 14.8
Percentage lit when open
0% | Q | Q | Q | Q | Q | Q | Q | Q | Q
1% to 50% | 10 | 18 | 4 | 1656 | 2214 | 880 | 6.1 | 8.3 | 4.8
51% to 99% | 50 | 115 | 26 | 3318 | 7431 | 1879 | 15 | 15.5 | 13.9
100% | 33 | 121 | 34 | 2865 | 7804 | 2276 | 11.4 | 15.5 | 14.8
Building never open or electricity not used | Q | Q | Q | Q | Q | Q | Q | Q | Q
Percentage lit during off hours
0% | 8 | 23 | 9 | 1383 | 2538 | 1084 | 5.5 | 9 | 8.8
1% to 50% | 76 | 192 | 45 | 6258 | 13124 | 3677 | 12.2 | 14.6 | 12.4
51% to 100% | 9 | 29 | 8 | 432 | 1501 | 389 | 21.9 | 19.5 | 20.6
Building always open with no off hours | Q | 12 | Q | Q | 570 | Q | Q | 20.8 | Q
Electricity not used | N | N | N | N | N | N | N | N | N
Heating equipment (more than one may apply)
Packaged heating units | 48 | 138 | 43 | 4041 | 8609 | 3289 | 11.8 | 16.1 | 12.9
Furnaces | 19 | 28 | 10 | 2393 | 1651 | 974 | 7.8 | 16.8 | 10
Individual space heaters | 21 | 45 | 15 | 1794 | 3560 | 1250 | 11.7 | 12.5 | 12.3
Boilers | 39 | 62 | 18 | 2715 | 4174 | 1100 | 14.3 | 14.8 | 16.3
Heat pumps | 18 | 61 | 11 | 1069 | 4265 | 853 | 17 | 14.3 | 12.8
District heat | 3 | 24 | 5 | 300 | 1231 | 294 | 11.3 | 19.3 | 16.8
Duct reheat | 8 | 42 | Q | 484 | 2401 | Q | 15.8 | 17.6 | Q
Other | Q | Q | Q | Q | Q | Q | Q | Q | Q
Cooling equipment (more than one may apply)
Packaged air-conditioning units | 56 | 160 | 48 | 4501 | 10417 | 3683 | 12.4 | 15.4 | 13.1
Residential-type central air conditioners | 20 | 48 | 13 | 2283 | 3118 | 936 | 8.9 | 15.3 | 13.4
Individual air conditioners | 10 | 33 | 7 | 1005 | 2362 | 815 | 9.7 | 14 | 8.9
Central chillers | 16 | 73 | 13 | 1091 | 4097 | 722 | 14.9 | 17.8 | 17.4
Heat pumps | 14 | 40 | 7 | 885 | 3046 | 616 | 16 | 13 | 12.2
District chilled water | Q | 16 | Q | Q | 1027 | Q | Q | 15.4 | 14.8
Swamp coolers | Q | Q | Q | Q | Q | Q | Q | Q | Q
Other | N | Q | Q | N | Q | Q | N | Q | Q
HVAC features (more than one may apply)
Economizer cycle | 41 | 94 | 18 | 2885 | 5325 | 1092 | 14.2 | 17.6 | 16.2
Variable air volume (VAV) system | 28 | 101 | 16 | 2233 | 5961 | 980 | 12.6 | 17 | 16
Dedicated outside air system (DOAS) | Q | 36 | 5 | 836 | 2099 | 361 | Q | 17.3 | 13.5
Demand controlled ventilation (DCV) | 8 | 27 | 6 | 637 | 1855 | 529 | 12.4 | 14.8 | 10.8
Regular HVAC maintenance | 72 | 234 | 56 | 6212 | 15339 | 4049 | 11.5 | 15.3 | 13.8
Building automation system (BAS) controls heating or cooling | 53 | 137 | 28 | 2893 | 7931 | 1671 | 18.3 | 17.3 | 16.5
Internet-connected or smart thermostat | 4 | 17 | 5 | 395 | 1235 | 511 | 10.6 | 13.5 | 8.9
Programmable thermostat | 14 | 35 | 13 | 1824 | 3074 | 1077 | 7.5 | 11.4 | 12.4
Main equipment replaced since 2000 (more than one may apply)
Heating | 31 | 73 | 19 | 3197 | 5708 | 1713 | 9.6 | 12.9 | 11
Cooling | 18 | 54 | 14 | 1650 | 4113 | 1170 | 11.2 | 13.2 | 11.9
Water-heating equipment
Centralized system | 64 | 165 | 40 | 5182 | 11263 | 3253 | 12.3 | 14.7 | 12.3
Distributed system | 15 | 37 | 9 | 1088 | 2359 | 591 | 13.4 | 15.8 | 15.4
Combination of centralized and distributed systems | 12 | 45 | 12 | 1083 | 2933 | 896 | 11.3 | 15.4 | 13.4
Generation technologies (more than one may apply)
Reciprocating engine generators | 36 | 93 | 17 | 1763 | 5408 | 1034 | 20.5 | 17.3 | 16.3
Solar panels | Q | 6 | Q | Q | 367 | Q | Q | 15.6 | Q
Other generation technology | Q | Q | Q | Q | Q | Q | Q | Q | Q
Lighting equipment types (more than one may apply)
Incandescent | 20 | 67 | 17 | 1754 | 4035 | 1159 | 11.6 | 16.7 | 15.1
Standard fluorescent | 66 | 207 | 54 | 5957 | 14165 | 3988 | 11.1 | 14.6 | 13.4
Compact fluorescent | 35 | 111 | 23 | 2537 | 6476 | 1361 | 13.7 | 17.1 | 17
High-intensity discharge (HID) | 12 | 40 | 10 | 890 | 2597 | 817 | 13.1 | 15.4 | 12.5
Halogen | 11 | 48 | 12 | 1021 | 3011 | 839 | 11 | 15.8 | 13.8
LED | 70 | 177 | 40 | 5115 | 11288 | 2870 | 13.7 | 15.7 | 14
Other | N | Q | N | N | Q | N | N | Q | N
Refrigeration equipment (more than one may apply)
Any refrigeration | 86 | 234 | 55 | 6723 | 15032 | 4063 | 12.7 | 15.6 | 13.6
Walk-in units | 45 | 119 | 27 | 2549 | 5989 | 1317 | 17.6 | 19.9 | 20.7
Cases or cabinets | 36 | 107 | 25 | 2276 | 5591 | 1394 | 15.8 | 19.2 | 17.6
Large cold storage areas | Q | 18 | Q | Q | 829 | Q | Q | 21.2 | Q
Commercial ice makers | 38 | 133 | 32 | 2868 | 7530 | 1890 | 13.4 | 17.6 | 16.9
Residential-type or compact units | 59 | 187 | 37 | 5776 | 12540 | 2932 | 10.2 | 14.9 | 12.6
Vending machines | 42 | 146 | 35 | 3292 | 8640 | 2245 | 12.8 | 16.9 | 15.6
No refrigeration | 8 | 22 | 10 | 1391 | 2700 | 1209 | 6 | 8 | 8.3
Office equipment (more than one may apply)
Desktop computers | 84 | 234 | 60 | 6590 | 15619 | 4480 | 12.8 | 15 | 13.4
With multiple monitors | 47 | 156 | 37 | 3995 | 10237 | 2477 | 11.8 | 15.2 | 15
Laptop computers | 66 | 199 | 47 | 5625 | 13183 | 3635 | 11.6 | 15.1 | 13
Dedicated servers | 52 | 147 | 34 | 4024 | 9151 | 2427 | 12.9 | 16.1 | 14
Tablets charged in building | 50 | 151 | 38 | 3901 | 9400 | 2350 | 12.7 | 16 | 16.1
Large floor-standing office devicesc | 45 | 161 | 35 | 4079 | 10729 | 2489 | 11 | 15 | 14.2
Smaller desktop office devicesc | 72 | 206 | 52 | 5821 | 14089 | 3816 | 12.4 | 14.6 | 13.6
Interactive whiteboards | 17 | 48 | 13 | 1303 | 3362 | 964 | 12.7 | 14.3 | 13.7
Televisions or video displays | 63 | 191 | 47 | 5028 | 12207 | 3208 | 12.4 | 15.7 | 14.6
Point-of-sale devices or cash registers | 36 | 116 | 29 | 2686 | 6059 | 1618 | 13.5 | 19.2 | 18.1
Food preparation or serving areas in non-food service buildings (more than one may apply)
Snack bar, concession stand, or coffee shop | 12 | 36 | 5 | 936 | 2019 | 340 | 12.3 | 18 | 14.7
Fast food or small restaurant | 8 | 32 | 8 | 539 | 1810 | 375 | 14.9 | 17.7 | 21
Cafeteria or large restaurant | 13 | 42 | 9 | 1208 | 2752 | 635 | 10.9 | 15.3 | 14
Commercial kitchen or food preparation area | 20 | 62 | 12 | 1598 | 3515 | 715 | 12.3 | 17.7 | 17.1
Small kitchen area | 21 | 48 | 9 | 1933 | 3462 | 854 | 11.1 | 13.9 | 10.3
Separate computer areas (more than one may apply)
Server closet | 42 | 138 | 33 | 3555 | 9145 | 2417 | 11.9 | 15 | 13.5
Data center | 12 | 32 | 8 | 733 | 1910 | 422 | 15.7 | 16.8 | 19.2
Computer-based training room | 19 | 46 | 13 | 1421 | 3003 | 736 | 13.3 | 15.2 | 17.5
Student or public computer center | 10 | 30 | 9 | 1043 | 2192 | 618 | 9.6 | 13.6 | 14.1
Window and interior lighting features (more than one may apply)
Multipaned windows | 82 | 207 | 53 | 6862 | 13353 | 3993 | 12 | 15.5 | 13.3
Tinted window glass | 42 | 135 | 34 | 3509 | 8696 | 2482 | 12.1 | 15.6 | 13.5
Reflective window glass | 18 | 50 | 11 | 913 | 2697 | 663 | 19.7 | 18.4 | 17.3
External overhangs or awnings | 24 | 88 | 25 | 2216 | 5485 | 1867 | 10.9 | 16.1 | 13.3
Skylights or atriums | 18 | 49 | 8 | 1445 | 3563 | 643 | 12.4 | 13.8 | 12.8
Light scheduling | 32 | 109 | 18 | 2136 | 6381 | 1142 | 15.1 | 17.1 | 15.7
Occupancy sensors | 36 | 133 | 24 | 3056 | 8295 | 1674 | 11.9 | 16 | 14.6
Multilevel lighting or dimming | 12 | 46 | 7 | 1054 | 2826 | 356 | 11.6 | 16.1 | 19.6
Daylight harvesting | 4 | 25 | 4 | 270 | 1523 | 239 | 16.1 | 16.6 | 14.7
Plug-load control | Q | 6 | Q | Q | 421 | Q | Q | 13.8 | Q
Demand responsive lighting | Q | 5 | Q | Q | 381 | Q | Q | 13.8 | Q
Building automation system (BAS) for lighting | 18 | 62 | 11 | 1107 | 3428 | 623 | 16.7 | 18.2 | 18.4
Electric vehicle (EV) charging
Charging stations associated with the building | 5 | 34 | 4 | 343 | 2399 | 381 | 15.3 | 14.2 | 11.4
Annual consumption (kilowatthours)
10,000 or less | 1 | 0 | Q | 476 | 249 | Q | 1.1 | 2 | Q
10,001 to 50,000 | 6 | 10 | 4 | 1318 | 1766 | 846 | 4.7 | 5.5 | 4.6
50,001 to 100,000 | 6 | 13 | 5 | 653 | 1505 | 549 | 9.4 | 8.5 | 8.3
100,001 to 500,000 | 24 | 51 | 16 | 2469 | 4038 | 1426 | 9.8 | 12.5 | 11.2
500,001 to 1,000,000 | 10 | 35 | 11 | 888 | 2499 | 776 | 11.8 | 13.9 | 14.5
1,000,001 to 5,000,000 | 30 | 92 | 20 | 1573 | 5071 | 1235 | 19.1 | 18.2 | 16.5
Over 5,000,000 | 16 | 55 | 9 | 736 | 2604 | 318 | 22.2 | 21.2 | 29.1
Data source: U.S. Energy Information Administration, Forms EIA-871A and E of the 2018 Commercial Buildings Energy Consumption Survey Notes: Because of rounding, data may not sum to totals. The Guide to the 2018 CBECS Tables and CBECS Terminology contain definitions of terms used in these tables and comparisons between previous CBECS tables. You can access both references from http://www.eia.gov/consumption/commercial/data/2018/. Data are sample survey estimates with relative standard errors published in a tab on the Excel worksheet for this table. Estimates in the energy end uses category represent total consumption in buildings that have the end use but not the consumption specifically for that end use. HVAC = Heating, ventilation, and air conditioning. aClimate zones are based on ASHRAE Standard 169-2021; see https://www.eia.gov/consumption/commercial/maps.php#defined. bOther sources includes wood, coal, solar, and all other energy sources. cOffice devices refers to any combination of printers, copiers, scanners, or FAX machines. Q = Data withheld either because the relative standard error was greater than 50% or the reporting sample had fewer than 20 buildings. N = No buildings in reporting sample.

## C19
Release date: December 2022
Table C19. Electricity consumption and conditional energy intensity by census division (part 3), 2018
| Total electricity consumption (billion kilowatthours [kWh]) |  |  | Total floorspace of buildings using electricity (million square feet) |  |  | Electricity energy intensity (kWh/square foot)
| West South Central | Mountain | Pacific | West South Central | Mountain | Pacific | West South Central | Mountain | Pacific
All buildings | 156 | 95 | 137 | 11349 | 7411 | 11781 | 13.7 | 12.8 | 11.7
Building floorspace (square feet)
1,001 to 5,000 | 17 | 8 | 12 | 933 | 480 | 1046 | 18.5 | 16.6 | 11.8
5,001 to 10,000 | 17 | 10 | 15 | 1307 | 833 | 1395 | 13 | 12.2 | 10.8
10,001 to 25,000 | 21 | 12 | 21 | 2006 | 1316 | 1972 | 10.2 | 9.1 | 10.5
25,001 to 50,000 | 18 | 14 | 22 | 1650 | 1099 | 1937 | 11.1 | 12.4 | 11.6
50,001 to 100,000 | 27 | 16 | 17 | 2193 | 1223 | 1630 | 12.3 | 12.7 | 10.4
100,001 to 200,000 | 20 | 17 | 19 | 1333 | 1158 | 1425 | 15.2 | 14.6 | 13.7
200,001 to 500,000 | 21 | 8 | 22 | 1265 | 632 | 1483 | 16.3 | 13.4 | 15
Over 500,000 | 15 | Q | 8 | 662 | Q | 892 | 22.2 | 15.5 | 9.3
Principal building activity
Education | 18 | 8 | 13 | 1800 | 895 | 1379 | 10.2 | 8.9 | 9.1
Food sales | Q | Q | Q | Q | Q | Q | Q | Q | Q
Food service | 10 | 8 | 7 | 193 | 210 | 194 | 49.2 | 38.9 | 34.6
Health care | 9 | 8 | 14 | 355 | 404 | 586 | 26.2 | 19.2 | 24.3
Inpatient | 7 | Q | 9 | 237 | Q | 302 | 29.8 | Q | 29.6
Outpatient | Q | 3 | 5 | Q | 243 | 284 | Q | 12.6 | 18.7
Lodging | 10 | 11 | 12 | 756 | 827 | 902 | 13.2 | 13.3 | 13.1
Mercantile | 28 | 18 | 21 | 1598 | 1125 | 1174 | 17.7 | 16.4 | 18
Retail (other than mall) | 11 | 7 | 5 | 671 | 563 | 380 | 16 | 13 | 13.1
Enclosed and strip malls | 18 | 11 | 16 | 927 | 562 | 795 | 19 | 19.8 | 20.3
Office | 26 | 17 | 26 | 1905 | 1358 | 2069 | 13.7 | 12.2 | 12.7
Public assembly | 13 | 6 | 8 | 893 | 570 | 915 | 15 | 10.6 | 8.7
Public order and safety | Q | Q | 2 | Q | Q | 162 | Q | Q | 12.4
Religious worship | 4 | Q | 2 | 619 | Q | 530 | 6.2 | Q | 4.3
Service | 5 | 3 | 5 | 619 | 462 | 605 | 7.6 | 7.4 | 7.7
Warehouse and storage | 14 | 5 | 15 | 1891 | 857 | 2847 | 7.4 | 5.9 | 5.3
Other | Q | Q | Q | Q | Q | Q | Q | Q | Q
Vacant | Q | Q | Q | Q | Q | Q | Q | Q | Q
Year constructed
Before 1920 | Q | Q | Q | Q | Q | Q | Q | Q | Q
1920 to 1945 | 6 | 2 | 9 | 451 | 224 | 667 | 13.1 | Q | 13.6
1946 to 1959 | 8 | 3 | 7 | 632 | 390 | 812 | 12.9 | 8 | 8.4
1960 to 1969 | 14 | 5 | 15 | 1088 | 450 | 1300 | 12.9 | 11.5 | 11.7
1970 to 1979 | 19 | 10 | 17 | 1355 | 1047 | 1538 | 13.9 | 9.8 | 11
1980 to 1989 | 24 | 17 | 22 | 1879 | 1276 | 1965 | 12.7 | 13.5 | 11.4
1990 to 1999 | 21 | 16 | 23 | 1855 | 1242 | 1974 | 11.2 | 12.5 | 11.5
2000 to 2009 | 37 | 22 | 26 | 2326 | 1522 | 1894 | 16.1 | 14.4 | 13.8
2010 to 2018 | 25 | 14 | 17 | 1588 | 1010 | 1491 | 15.6 | 14.3 | 11.5
Climate zonea
Cold or very cold | N | Q | Q | N | Q | Q | N | 11.8 | 10.6
Cool | N | 40 | Q | N | 3077 | 1323 | N | 12.9 | 13.8
Mixed mild | Q | Q | 25 | Q | Q | 2346 | 12.1 | 12.3 | 10.7
Warm | 52 | Q | 81 | 3722 | Q | 6878 | 13.9 | 8.8 | 11.7
Hot or very hot | 84 | 25 | Q | 5966 | 1614 | Q | 14.1 | 15.4 | 11.2
Number of floors
1 | 89 | 45 | 63 | 6630 | 3627 | 5777 | 13.5 | 12.5 | 10.8
2 | 27 | 19 | 30 | 2406 | 1689 | 2780 | 11.1 | 11.3 | 10.7
3 | 12 | 7 | 8 | 810 | 592 | 822 | 14.6 | 11.3 | 9.7
4 to 9 | 21 | 11 | 29 | 1141 | 813 | 1830 | 18 | 13.8 | 16
10 or more | 7 | Q | 8 | 362 | Q | 573 | 19.8 | 18.4 | 13.5
Elevators and escalators (more than one may apply)
Any elevators | 51 | 40 | 57 | 3381 | 2877 | 4004 | 15.2 | 14 | 14.2
1 elevator | 14 | 11 | 14 | 1246 | 1069 | 1312 | 11.6 | 10 | 10.6
2 to 5 elevators | 22 | 17 | 25 | 1477 | 1006 | 1521 | 14.9 | 17.1 | 16.5
6 or more elevators | 15 | Q | 18 | 658 | Q | 1172 | 22.6 | 15.3 | 15.3
Any escalators | 7 | Q | 4 | 351 | Q | 286 | 20.9 | Q | 13.7
Number of workers (main shift)
Fewer than 5 | 23 | 9 | 18 | 2347 | 1183 | 2437 | 9.6 | 7.6 | 7.6
5 to 9 | 20 | 7 | 14 | 1364 | 722 | 1407 | 14.9 | 9.8 | 9.7
10 to 19 | 20 | 11 | 18 | 1534 | 983 | 1438 | 13.2 | 11.4 | 12.8
20 to 49 | 25 | 23 | 23 | 1999 | 1319 | 2151 | 12.4 | 17.3 | 10.8
50 to 99 | 21 | 15 | 19 | 1545 | 1174 | 1468 | 13.5 | 12.8 | 13.2
100 to 249 | 21 | 13 | 21 | 1377 | 869 | 1345 | 15.3 | 14.6 | 15.2
250 or more | 26 | 17 | 24 | 1182 | 1161 | 1534 | 22 | 14.7 | 15.5
Weekly operating hours
Fewer than 40 | 10 | 3 | 10 | 1136 | 431 | 1478 | 8.6 | 6.1 | 6.6
40 to 48 | 25 | 13 | 23 | 2717 | 1420 | 2690 | 9.3 | 9.2 | 8.4
49 to 60 | 30 | 24 | 23 | 2569 | 2212 | 2472 | 11.6 | 10.6 | 9.4
61 to 84 | 28 | 15 | 26 | 1884 | 955 | 1943 | 14.8 | 15.7 | 13.5
85 to 167 | 18 | 17 | 18 | 837 | 847 | 1170 | 21.9 | 20.1 | 15.4
Open continuously | 45 | 24 | 38 | 2207 | 1546 | 2029 | 20.2 | 15.3 | 18.5
Ownership and occupancy
Nongovernment owned | 119 | 75 | 107 | 8599 | 5614 | 9259 | 13.9 | 13.4 | 11.6
Owner occupied | 72 | 37 | 54 | 5433 | 3172 | 4673 | 13.2 | 11.8 | 11.6
Leased to tenant or tenants | 47 | 38 | 53 | 3131 | 2428 | 4513 | 15.1 | 15.5 | 11.7
Unoccupied | Q | Q | Q | Q | Q | Q | Q | Q | Q
Government owned | 36 | 20 | 30 | 2750 | 1797 | 2522 | 13.2 | 11 | 11.9
Federal | Q | Q | 3 | Q | Q | 257 | Q | Q | 10.3
State | 15 | 9 | 10 | 1016 | 652 | 773 | 15.1 | 13.3 | 13.1
Local | 18 | 10 | 17 | 1553 | 1065 | 1493 | 11.6 | 9.6 | 11.6
Party responsible for operation of energy systems
Building owner | 125 | 75 | 106 | 9342 | 6126 | 8912 | 13.4 | 12.2 | 11.9
Business owner or tenant | 24 | 14 | 24 | 1584 | 966 | 2256 | 15 | 14.6 | 10.5
Property management | Q | Q | 5 | Q | Q | 358 | Q | Q | 13.2
Other | Q | Q | 3 | Q | Q | 256 | Q | Q | 10.7
Provider of direct input on energy- related equipment purchases
Building owner | 135 | 79 | 109 | 9936 | 6396 | 9255 | 13.6 | 12.4 | 11.7
Business owner or tenant | 13 | 10 | 16 | 811 | 625 | 1229 | 16 | 15.6 | 13.3
Property management | Q | Q | Q | Q | Q | Q | Q | Q | Q
Other | 6 | 4 | 9 | 473 | 328 | 1110 | 12.3 | 13.5 | 8.5
Number of establishments
1 | 101 | 57 | 85 | 7826 | 4698 | 7760 | 13 | 12 | 11
2 to 5 | 31 | 23 | 26 | 2133 | 1596 | 2195 | 14.4 | 14.3 | 11.9
6 to 10 | 7 | 7 | 12 | 454 | 454 | 686 | 16.4 | 15.1 | 17.2
11 to 20 | 6 | 5 | 8 | 394 | 336 | 530 | 14.7 | 14.8 | 14.5
More than 20 | 10 | Q | 6 | 507 | Q | 537 | 20.5 | Q | 12
Currently unoccupied | Q | Q | Q | Q | Q | Q | Q | Q | Q
Predominant exterior wall material
Brick, stone, or stucco | 81 | 49 | 58 | 5864 | 3566 | 4371 | 13.9 | 13.7 | 13.4
Concrete (block or poured) | 36 | 25 | 32 | 2289 | 1878 | 2827 | 15.6 | 13.5 | 11.3
Concrete panels | 9 | 5 | 18 | 812 | 467 | 1855 | 11.1 | 9.8 | 9.7
Siding or shingles | Q | 4 | 9 | Q | 312 | 967 | Q | 12.4 | 8.9
Metal panels | 20 | 3 | 10 | 1854 | 586 | 1058 | 10.8 | 5.3 | 9
Window glass | 4 | 5 | 5 | 194 | 311 | 347 | 18.3 | 17 | 15.6
Other | Q | 4 | 5 | Q | 291 | 356 | Q | 14 | 15.4
Predominant roof material
Metal surfacing | 39 | 11 | 18 | 3463 | 1038 | 2306 | 11.4 | 10.8 | 7.8
Synthetic or rubber | 41 | 39 | 40 | 2559 | 2827 | 3203 | 15.9 | 13.8 | 12.5
Built-up | 35 | 22 | 35 | 2342 | 1567 | 2582 | 15 | 13.7 | 13.4
Slate or tile shingles | 6 | Q | 11 | 413 | Q | 858 | 14.1 | Q | 13.3
Wooden materials (including shingles) | Q | 4 | 3 | Q | 340 | 390 | Q | 12 | 7.6
Asphalt, fiberglass, or other shingles | 18 | 10 | 18 | 1528 | 1016 | 1519 | 12.1 | 9.4 | 12.1
Concrete | 5 | Q | 6 | 232 | Q | 397 | 20.7 | Q | 16.3
Other | 10 | Q | 6 | 708 | Q | 525 | 13.5 | Q | 11
Roof tilt
Flat | 93 | 68 | 88 | 6149 | 4943 | 6657 | 15.1 | 13.8 | 13.2
Shallow pitch | 43 | 22 | 34 | 3508 | 1952 | 3478 | 12.2 | 11.1 | 9.9
Steeper pitch | 20 | 5 | 15 | 1693 | 516 | 1646 | 11.8 | 10.1 | 9.3
Cool roof characteristics (more than one may apply)
White or reflective coating or paint | 59 | 50 | 61 | 4276 | 3668 | 5152 | 13.9 | 13.6 | 11.8
White or reflective tiles or shingles | Q | Q | 4 | 398 | Q | 332 | 20.5 | Q | 11.4
Aluminum coating | 14 | 5 | 7 | 1051 | 272 | 623 | 13.6 | 17.5 | 10.6
Ballasted roof system | 8 | 10 | 3 | 391 | 815 | 270 | 20.4 | 12.8 | 11.4
Other cool roof property | Q | Q | Q | Q | Q | Q | Q | Q | Q
Renovations since 2000 (more than one may apply)
Any type of renovation | 72 | 47 | 59 | 5303 | 3299 | 4774 | 13.6 | 14.1 | 12.3
Addition or annex | 16 | 11 | 11 | 1131 | 783 | 751 | 14.1 | 14 | 15.2
Reduction in floorspace | Q | Q | Q | Q | Q | Q | Q | Q | Q
Roof replacement | 29 | 21 | 24 | 2292 | 1350 | 1903 | 12.8 | 15.6 | 12.4
Interior wall reconfiguration | 36 | 23 | 23 | 2395 | 1701 | 1961 | 15.1 | 13.4 | 11.8
Window replacement | 12 | 12 | 11 | 916 | 970 | 953 | 12.8 | 12.1 | 11.6
HVAC equipment upgrade | 43 | 28 | 35 | 3150 | 2113 | 2626 | 13.7 | 13.1 | 13.1
Lighting upgrade | 42 | 33 | 42 | 2967 | 2308 | 3075 | 14.3 | 14.4 | 13.6
Electrical upgrade | 23 | 14 | 20 | 1541 | 1132 | 1347 | 15.2 | 12.7 | 14.5
Plumbing system upgrade | 22 | 16 | 19 | 1522 | 1202 | 1453 | 14.5 | 13 | 12.9
Insulation upgrade | 11 | 10 | 6 | 760 | 795 | 468 | 14.1 | 12.4 | 12
Fire, safety, or security upgrade | 31 | 19 | 25 | 2258 | 1399 | 1944 | 13.6 | 13.6 | 13
Structural upgrade | 4 | Q | 7 | 324 | Q | 466 | 13.6 | Q | 15.6
Other | 4 | Q | Q | 160 | Q | Q | 23.8 | Q | Q
No renovations | 67 | 37 | 68 | 4989 | 3276 | 5846 | 13.4 | 11.2 | 11.6
Buildings constructed 2013 or later | 17 | 11 | 11 | 1057 | 836 | 1161 | 15.8 | 13.7 | 9.6
Energy sources (more than one may apply)
Electricity | 156 | 95 | 137 | 11349 | 7411 | 11781 | 13.7 | 12.8 | 11.7
Natural gas | 107 | 73 | 103 | 7488 | 5948 | 8138 | 14.2 | 12.2 | 12.6
Fuel oil | 30 | 34 | 33 | 1637 | 1899 | 1976 | 18.1 | 18 | 16.6
District heat | 9 | 9 | 14 | Q | 401 | 883 | 15.7 | 23.3 | 16.1
District chilled water | 11 | Q | 12 | 721 | 267 | 696 | 15.1 | 25.2 | 17.2
Propane | 10 | Q | 13 | 722 | 700 | 1248 | 13.7 | 13.6 | 10.5
Solar | Q | 4 | 16 | Q | 396 | 1012 | Q | 9.5 | 15.8
Wood, coal, and other | Q | Q | Q | Q | Q | Q | Q | Q | Q
Space-heating energy sources
Electricity | 97 | 56 | 70 | 6485 | 3856 | 5823 | 15 | 14.6 | 12.1
Electricity main | 72 | 30 | 44 | 4726 | 2200 | 3855 | 15.1 | 13.7 | 11.4
Electricity secondary | 26 | 26 | 27 | 1759 | 1657 | 1968 | 14.8 | 15.7 | 13.5
Other excluding electricity | 50 | 36 | 54 | 4013 | 3350 | 4543 | 12.5 | 10.7 | 11.9
Buildings without heating | 8 | Q | 13 | Q | Q | 1415 | 9.4 | Q | 9.2
Primary space-heating energy source
Electricity | 72 | 30 | 44 | 4726 | 2200 | 3855 | 15.1 | 13.7 | 11.4
Natural gas | 66 | 53 | 64 | 5010 | 4523 | 5404 | 13.2 | 11.6 | 11.9
Fuel oil | Q | Q | Q | Q | Q | Q | Q | Q | Q
District heat | Q | 8 | 13 | Q | 362 | 797 | 16 | 23.1 | 16.6
Propane | Q | Q | Q | Q | Q | Q | Q | Q | Q
Other sourcesb | Q | Q | Q | Q | Q | Q | Q | Q | Q
Cooling energy sources
Electricity | 146 | 91 | 118 | 10446 | 6790 | 9616 | 14 | 13.4 | 12.3
Other excluding electricity | 8 | Q | 10 | Q | 121 | 590 | 14 | 12.7 | 16.9
Buildings without cooling | 2 | 3 | 10 | Q | 500 | 1575 | 5.8 | 5 | 6.1
Water-heating energy sources
Electricity | 88 | 48 | 64 | 6166 | 3155 | 5590 | 14.2 | 15.2 | 11.5
Other excluding electricity | 62 | 41 | 65 | 4320 | 3570 | 4986 | 14.2 | 11.6 | 13
Buildings without water heating | 6 | 6 | 9 | 863 | 686 | 1205 | 7.5 | 8.3 | 7.1
Cooking energy sources
Electricity | 62 | 40 | 44 | 3637 | 2708 | 2814 | 17.1 | 14.8 | 15.7
Other excluding electricity | 23 | 15 | 23 | 1442 | 830 | 1699 | 15.7 | 17.8 | 13.7
Buildings without cooking | 71 | 40 | 70 | 6270 | 3873 | 7268 | 11.3 | 10.3 | 9.7
Energy end uses (more than one may apply)
Buildings with space heating | 148 | 92 | 124 | 10498 | 7206 | 10366 | 14.1 | 12.8 | 12
Buildings with cooling | 154 | 92 | 128 | 11003 | 6911 | 10206 | 14 | 13.4 | 12.5
Buildings with water heating | 149 | 89 | 129 | 10487 | 6725 | 10576 | 14.2 | 13.3 | 12.2
Buildings with cooking | 85 | 55 | 67 | 5079 | 3538 | 4513 | 16.7 | 15.5 | 14.9
Buildings with manufacturing | 8 | 5 | 11 | 754 | 599 | 923 | 10.4 | 8.8 | 12.1
Buildings with electricity generation | 45 | 43 | 51 | 2721 | 2547 | 3157 | 16.6 | 16.9 | 16
Buildings with lighting | 156 | 95 | 137 | 11334 | 7390 | 11716 | 13.7 | 12.8 | 11.7
Percentage of floorspace heated
Not heated | 8 | Q | 13 | Q | Q | 1415 | 9.4 | Q | 9.2
1% to 50% | 17 | 9 | 18 | 1650 | 611 | 2436 | 10.2 | 15 | 7.3
51% to 99% | 39 | 21 | 35 | 2576 | 1909 | 2739 | 15.3 | 11.1 | 12.8
100% | 91 | 62 | 72 | 6273 | 4687 | 5191 | 14.6 | 13.2 | 13.8
Percentage of floorspace cooled
Not cooled | 2 | 3 | 10 | Q | 500 | 1575 | 5.8 | 5 | 6.1
1% to 50% | 13 | 10 | 19 | 1910 | 1126 | 3026 | 6.6 | 8.6 | 6.3
51% to 99% | 47 | 29 | 35 | 2839 | 1955 | 2692 | 16.6 | 14.6 | 12.8
100% | 94 | 54 | 74 | 6253 | 3831 | 4488 | 15 | 14.1 | 16.5
Percentage lit when open
0% | Q | Q | Q | Q | Q | Q | Q | Q | Q
1% to 50% | 15 | 7 | 9 | 1954 | 789 | 1563 | 7.9 | 8.2 | 5.9
51% to 99% | 69 | 41 | 62 | 4547 | 3095 | 4876 | 15.1 | 13.4 | 12.8
100% | 71 | 47 | 65 | 4731 | 3477 | 5151 | 15.1 | 13.5 | 12.6
Building never open or electricity not used | Q | Q | Q | Q | Q | Q | Q | Q | Q
Percentage lit during off hours
0% | 17 | 6 | 20 | 1797 | 964 | 2612 | 9.5 | 6.2 | 7.5
1% to 50% | 114 | 74 | 92 | 8436 | 5824 | 7930 | 13.5 | 12.8 | 11.6
51% to 100% | 19 | 12 | 20 | 888 | 486 | 975 | 21.7 | 25.2 | 20.5
Building always open with no off hours | Q | Q | 5 | Q | Q | 263 | Q | Q | 20.9
Electricity not used | N | N | N | N | N | N | N | N | N
Heating equipment (more than one may apply)
Packaged heating units | 92 | 66 | 72 | 6609 | 4812 | 5705 | 13.9 | 13.8 | 12.5
Furnaces | 25 | 16 | 19 | 1927 | 1367 | 1736 | 13.1 | 11.5 | 11.1
Individual space heaters | 29 | 21 | 27 | 1984 | 1792 | 2445 | 14.4 | 11.9 | 11.2
Boilers | 32 | 35 | 40 | 2172 | 2528 | 2857 | 14.9 | 14 | 13.9
Heat pumps | 17 | 21 | 29 | 1200 | 1291 | 1974 | 14.4 | 16.4 | 14.7
District heat | 9 | 9 | 14 | Q | 373 | 874 | 16.3 | 23.1 | 16
Duct reheat | 20 | 7 | 10 | 1049 | 367 | 628 | 18.7 | 17.8 | 15.2
Other | Q | Q | Q | Q | Q | Q | Q | Q | Q
Cooling equipment (more than one may apply)
Packaged air-conditioning units | 103 | 67 | 88 | 7224 | 4733 | 6849 | 14.3 | 14.1 | 12.8
Residential-type central air conditioners | 26 | 11 | 18 | 2175 | 1027 | 1536 | 11.8 | 10.8 | 11.8
Individual air conditioners | 18 | 13 | 19 | 1251 | 654 | 1492 | 14 | 19.4 | 13.1
Central chillers | 30 | 20 | 36 | 1703 | 1114 | 1993 | 17.8 | 17.5 | 18.1
Heat pumps | 8 | 15 | 21 | 508 | 1072 | 1428 | 15.7 | 14.4 | 15
District chilled water | 11 | Q | 12 | 721 | 267 | 696 | 15.1 | 25.2 | 17.2
Swamp coolers | Q | 8 | 9 | Q | 578 | 734 | Q | 13.2 | 12.2
Other | Q | Q | Q | Q | Q | Q | Q | Q | Q
HVAC features (more than one may apply)
Economizer cycle | 53 | 45 | 64 | 3008 | 3232 | 4479 | 17.7 | 13.9 | 14.3
Variable air volume (VAV) system | 52 | 35 | 50 | 3239 | 2621 | 3313 | 16.1 | 13.4 | 15.2
Dedicated outside air system (DOAS) | 18 | 12 | 16 | 965 | Q | 945 | 18.6 | 16.4 | 16.6
Demand controlled ventilation (DCV) | 16 | 12 | 17 | 1016 | 730 | 1136 | 15.9 | 16.5 | 15.2
Regular HVAC maintenance | 138 | 88 | 119 | 9460 | 6622 | 9328 | 14.6 | 13.3 | 12.8
Building automation system (BAS) controls heating or cooling | 75 | 52 | 70 | 4744 | 3552 | 4826 | 15.9 | 14.7 | 14.5
Internet-connected or smart thermostat | 14 | 7 | 9 | 1153 | 509 | 677 | 11.8 | 12.9 | 13.4
Programmable thermostat | 28 | 21 | 32 | 2286 | 1723 | 3143 | 12 | 12.3 | 10.1
Main equipment replaced since 2000 (more than one may apply)
Heating | 47 | 23 | 42 | 3828 | 2086 | 3615 | 12.3 | 11.1 | 11.6
Cooling | 32 | 20 | 25 | 2353 | 1604 | 2282 | 13.8 | 12.5 | 11.2
Water-heating equipment
Centralized system | 90 | 63 | 78 | 6596 | 4942 | 6375 | 13.6 | 12.6 | 12.3
Distributed system | 27 | 12 | 23 | 2159 | 885 | 2208 | 12.5 | 13.4 | 10.4
Combination of centralized and distributed systems | 32 | 15 | 28 | 1732 | 899 | 1993 | 18.6 | 16.5 | 13.9
Generation technologies (more than one may apply)
Reciprocating engine generators | 42 | 39 | 33 | 2458 | 2116 | 2042 | 17.1 | 18.2 | 16.2
Solar panels | Q | 4 | 15 | Q | 396 | 972 | Q | 9.5 | 15.8
Other generation technology | Q | Q | 7 | Q | Q | 370 | Q | Q | 18.8
Lighting equipment types (more than one may apply)
Incandescent | 32 | 24 | 41 | 2080 | 1364 | 2376 | 15.4 | 17.5 | 17.1
Standard fluorescent | 113 | 73 | 109 | 8448 | 5645 | 9112 | 13.4 | 12.9 | 11.9
Compact fluorescent | 53 | 37 | 67 | 3653 | 2541 | 4335 | 14.4 | 14.5 | 15.4
High-intensity discharge (HID) | 14 | 16 | 15 | 830 | 988 | 974 | 16.8 | 16.6 | 15.9
Halogen | 32 | 25 | 33 | 2087 | 1366 | 1832 | 15.4 | 18.4 | 17.8
LED | 102 | 71 | 101 | 6506 | 5168 | 7763 | 15.6 | 13.8 | 13
Other | Q | N | Q | Q | N | Q | Q | N | Q
Refrigeration equipment (more than one may apply)
Any refrigeration | 139 | 82 | 116 | 9599 | 6068 | 8854 | 14.5 | 13.5 | 13.1
Walk-in units | 64 | 46 | 56 | 3063 | 2505 | 2974 | 20.9 | 18.5 | 18.7
Cases or cabinets | 64 | 41 | 54 | 3236 | 2262 | 3069 | 19.7 | 18.1 | 17.5
Large cold storage areas | 9 | Q | 8 | 362 | Q | 459 | 25.4 | Q | 18.3
Commercial ice makers | 79 | 53 | 58 | 4501 | 3254 | 3575 | 17.5 | 16.3 | 16.1
Residential-type or compact units | 114 | 62 | 95 | 8220 | 5023 | 7470 | 13.8 | 12.3 | 12.8
Vending machines | 83 | 49 | 59 | 5166 | 3410 | 4084 | 16 | 14.4 | 14.6
No refrigeration | 16 | 13 | 22 | 1751 | 1343 | 2927 | 9.3 | 9.8 | 7.4
Office equipment (more than one may apply)
Desktop computers | 142 | 88 | 124 | 10093 | 6477 | 10014 | 14.1 | 13.6 | 12.4
With multiple monitors | 85 | 60 | 86 | 5585 | 4276 | 6439 | 15.3 | 14.1 | 13.3
Laptop computers | 114 | 72 | 102 | 8299 | 5327 | 8133 | 13.7 | 13.6 | 12.5
Dedicated servers | 92 | 59 | 90 | 6133 | 4161 | 6524 | 14.9 | 14.2 | 13.8
Tablets charged in building | 89 | 61 | 76 | 5940 | 4293 | 5530 | 15 | 14.1 | 13.8
Large floor-standing office devicesc | 88 | 58 | 82 | 6291 | 4427 | 6208 | 13.9 | 13 | 13.2
Smaller desktop office devicesc | 135 | 80 | 112 | 9505 | 5843 | 8907 | 14.2 | 13.6 | 12.6
Interactive whiteboards | 20 | 19 | 18 | 1567 | 1467 | 1371 | 12.6 | 12.8 | 13.1
Televisions or video displays | 119 | 74 | 95 | 8231 | 5216 | 7266 | 14.4 | 14.1 | 13.1
Point-of-sale devices or cash registers | 74 | 55 | 58 | 3888 | 3415 | 3407 | 19.1 | 16 | 17.1
Food preparation or serving areas in non-food service buildings (more than one may apply)
Snack bar, concession stand, or coffee shop | 18 | 18 | 19 | 1011 | 1106 | 1337 | 17.9 | 16.1 | 14.4
Fast food or small restaurant | 20 | 17 | 22 | 980 | 983 | 1373 | 20.8 | 17.6 | 16.1
Cafeteria or large restaurant | 23 | 16 | 16 | 1450 | 1202 | 1081 | 16.1 | 13.6 | 14.8
Commercial kitchen or food preparation area | 38 | 25 | 25 | 2013 | 1633 | 1611 | 18.9 | 15.6 | 15.4
Small kitchen area | 29 | 23 | 23 | 2367 | 1856 | 1985 | 12.3 | 12.6 | 11.8
Separate computer areas (more than one may apply)
Server closet | 81 | 56 | 76 | 5939 | 4104 | 5794 | 13.6 | 13.6 | 13.1
Data center | 19 | 14 | 27 | 1077 | 982 | 1387 | 17.8 | 14.5 | 19.4
Computer-based training room | 29 | 25 | 24 | 2006 | 1782 | 1575 | 14.7 | 13.9 | 15.1
Student or public computer center | 22 | 16 | 18 | 1825 | 1125 | 1293 | 12.3 | 14.1 | 14
Window and interior lighting features (more than one may apply)
Multipaned windows | 113 | 84 | 95 | 7724 | 6223 | 7692 | 14.6 | 13.4 | 12.4
Tinted window glass | 84 | 57 | 78 | 5857 | 3844 | 6266 | 14.4 | 14.8 | 12.5
Reflective window glass | 32 | 30 | 39 | 2091 | 2071 | 3021 | 15.1 | 14.2 | 13.1
External overhangs or awnings | 52 | 45 | 56 | 3851 | 2772 | 4270 | 13.6 | 16.2 | 13
Skylights or atriums | 32 | 26 | 34 | 2179 | 1862 | 3137 | 14.6 | 14.1 | 11
Light scheduling | 68 | 51 | 66 | 3999 | 3220 | 4410 | 16.9 | 15.9 | 14.9
Occupancy sensors | 63 | 49 | 76 | 4075 | 3607 | 5876 | 15.5 | 13.6 | 13
Multilevel lighting or dimming | 24 | 26 | 24 | 1314 | 1714 | 1604 | 17.9 | 15.4 | 14.8
Daylight harvesting | 14 | 16 | 15 | 726 | 778 | 1239 | 19.6 | 20.1 | 12.4
Plug-load control | Q | Q | 6 | Q | Q | 312 | Q | Q | 19.1
Demand responsive lighting | Q | Q | 5 | Q | Q | 333 | Q | Q | 14.8
Building automation system (BAS) for lighting | 35 | 27 | 35 | 2002 | 1678 | 2527 | 17.5 | 16 | 13.8
Electric vehicle (EV) charging
Charging stations associated with the building | 9 | 16 | 23 | 568 | 1131 | 1944 | 15.9 | 14.1 | 11.9
Annual consumption (kilowatthours)
10,000 or less | 0 | 0 | 0 | 256 | 166 | 267 | 1.3 | 1.6 | 1.8
10,001 to 50,000 | 7 | 4 | 8 | 1138 | 906 | 1616 | 5.8 | 4.9 | 5.1
50,001 to 100,000 | 10 | 5 | 11 | 1168 | 680 | 1423 | 8.4 | 7.4 | 7.8
100,001 to 500,000 | 44 | 23 | 36 | 3442 | 1951 | 3424 | 12.9 | 11.9 | 10.5
500,001 to 1,000,000 | 25 | 17 | 20 | 1874 | 1240 | 1471 | 13.2 | 14 | 13.7
1,000,001 to 5,000,000 | 40 | 27 | 35 | 2296 | 1626 | 2530 | 17.3 | 16.4 | 13.9
Over 5,000,000 | 30 | 18 | 26 | 1176 | 842 | 1052 | 25.6 | 21.4 | 25.1
Data source: U.S. Energy Information Administration, Forms EIA-871A and E of the 2018 Commercial Buildings Energy Consumption Survey Notes: Because of rounding, data may not sum to totals. The Guide to the 2018 CBECS Tables and CBECS Terminology contain definitions of terms used in these tables and comparisons between previous CBECS tables. You can access both references from http://www.eia.gov/consumption/commercial/data/2018/. Data are sample survey estimates with relative standard errors published in a tab on the Excel worksheet for this table. Estimates in the energy end uses category represent total consumption in buildings that have the end use but not the consumption specifically for that end use. HVAC = Heating, ventilation, and air conditioning. aClimate zones are based on ASHRAE Standard 169-2021; see https://www.eia.gov/consumption/commercial/maps.php#defined. bOther sources includes wood, coal, solar, and all other energy sources. cOffice devices refers to any combination of printers, copiers, scanners, or FAX machines. Q = Data withheld either because the relative standard error was greater than 50% or the reporting sample had fewer than 20 buildings. N = No buildings in reporting sample.

## C27
Release date: December 2022
Table C27. Natural gas consumption and conditional energy intensity by census division (part 1), 2018
| Total natural gas consumption (billion cubic feet) |  |  | Total floorspace of buildings using natural gas (million square feet) |  |  | Natural gas energy intensity (cubic feet/square foot)
| New England | Middle Atlantic | East North Central | New England | Middle Atlantic | East North Central | New England | Middle Atlantic | East North Central
All buildings | 75 | 334 | 580 | 1861 | 9470 | 14491 | 40.5 | 35.2 | 40.1
Building floorspace (square feet)
1,001 to 5,000 | Q | 16 | 51 | Q | 295 | 870 | Q | 54.3 | 59
5,001 to 10,000 | Q | 19 | 69 | Q | 505 | 1232 | Q | 37.1 | 56.1
10,001 to 25,000 | Q | 37 | 83 | Q | 1004 | 2120 | Q | 37 | 39.3
25,001 to 50,000 | Q | 47 | 102 | Q | 1237 | 2482 | Q | 38 | 40.9
50,001 to 100,000 | 14 | 52 | 85 | 355 | 1342 | 2330 | 39 | 38.8 | 36.3
100,001 to 200,000 | 15 | 65 | 62 | 376 | 1808 | 1661 | 39.2 | 36 | 37.2
200,001 to 500,000 | 9 | 61 | 84 | 219 | 1774 | 2249 | 41.7 | 34.4 | 37.3
Over 500,000 | Q | 37 | 45 | Q | 1505 | 1547 | Q | 24.3 | 29
Principal building activity
Education | 12 | 67 | 92 | 343 | 1551 | 2237 | 35 | 42.9 | 41.2
Food sales | N | Q | 19 | N | Q | 225 | N | Q | 84.6
Food service | Q | Q | 38 | Q | Q | 186 | Q | Q | 206.6
Health care | 8 | 31 | 46 | 144 | 523 | 802 | 53.5 | 59.5 | 57.8
Inpatient | Q | 23 | 39 | Q | 258 | 569 | Q | 88.4 | 68.5
Outpatient | Q | 8 | 7 | Q | 265 | 234 | Q | 31.4 | 31.6
Lodging | Q | 25 | 44 | Q | 579 | 995 | Q | 43.7 | 44.1
Mercantile | Q | 37 | 77 | Q | 940 | 1708 | Q | 39.1 | 45.2
Retail (other than mall) | Q | 7 | 22 | Q | 272 | 852 | Q | 24 | 25.9
Enclosed and strip malls | Q | 30 | 55 | Q | 669 | 856 | Q | 45.2 | 64.4
Office | 5 | 43 | 58 | 292 | 2030 | 2380 | 18.2 | 21 | 24.5
Public assembly | Q | 34 | 65 | Q | 617 | 1269 | Q | 54.9 | 51.3
Public order and safety | Q | Q | Q | Q | Q | Q | Q | Q | Q
Religious worship | Q | Q | 22 | Q | Q | 783 | Q | Q | 27.7
Service | Q | 18 | 35 | Q | 492 | 845 | Q | 36.1 | 40.9
Warehouse and storage | Q | 30 | 70 | Q | 1550 | 2519 | Q | 19.6 | 27.7
Other | Q | Q | Q | Q | Q | Q | Q | Q | Q
Vacant | Q | Q | Q | Q | Q | Q | Q | Q | Q
Year constructed
Before 1920 | Q | 23 | 23 | Q | 709 | 722 | Q | 31.9 | 32
1920 to 1945 | Q | 40 | 38 | Q | 1102 | 1243 | Q | 36.2 | 31
1946 to 1959 | Q | 45 | 39 | Q | 1091 | 747 | Q | 41 | 52.8
1960 to 1969 | Q | 51 | 81 | Q | 1326 | 1906 | Q | 38.8 | 42.5
1970 to 1979 | Q | 50 | 80 | Q | 1424 | 2054 | Q | 35.1 | 39
1980 to 1989 | 16 | 34 | 55 | 337 | 1085 | 1383 | 47.1 | 31.4 | 39.6
1990 to 1999 | 9 | 36 | 81 | 277 | 967 | 2148 | 32.8 | 37.4 | 37.7
2000 to 2009 | 15 | 33 | 122 | 448 | 1114 | 2779 | 34.4 | 29.8 | 44
2010 to 2018 | Q | 21 | 60 | Q | 652 | 1509 | Q | 32.8 | 39.9
Climate zonea
Cold or very cold | Q | Q | 71 | Q | Q | 1936 | Q | Q | 36.5
Cool | 64 | 116 | 408 | 1594 | 3171 | 9975 | 40.4 | 36.5 | 40.9
Mixed mild | Q | 210 | 102 | Q | 6145 | 2580 | 40 | 34.2 | 39.6
Warm | N | N | N | N | N | N | N | N | N
Hot or very hot | N | N | N | N | N | N | N | N | N
Number of floors
1 | 24 | 90 | 282 | 411 | 2550 | 5911 | 57.4 | 35.5 | 47.7
2 | 14 | 83 | 135 | 315 | 2336 | 3973 | 44.3 | 35.5 | 34
3 | 16 | 52 | 67 | 483 | 1242 | 2004 | 33.9 | 42 | 33.6
4 to 9 | 17 | 75 | 74 | 521 | 2157 | 1793 | 33.3 | 34.9 | 41.1
10 or more | Q | 33 | 22 | Q | 1184 | 809 | Q | 27.7 | 27.6
Number of workers (main shift)
Fewer than 5 | Q | 44 | 92 | Q | 1246 | 2397 | Q | 35.5 | 38.2
5 to 9 | Q | 21 | 64 | Q | 586 | 1598 | Q | 36.2 | 40.3
10 to 19 | Q | 30 | 88 | Q | 850 | 2046 | Q | 35.2 | 43.3
20 to 49 | 14 | 48 | 107 | 270 | 1209 | 2495 | 50.8 | 39.9 | 43
50 to 99 | 15 | 60 | 80 | 356 | 1525 | 1992 | 40.8 | 39.2 | 40.2
100 to 249 | 17 | 69 | 90 | 415 | 1981 | 2252 | 41.9 | 34.8 | 39.9
250 or more | 7 | 61 | 59 | 215 | 2073 | 1711 | 32.3 | 29.6 | 34.3
Weekly operating hours
Fewer than 40 | Q | 29 | 45 | Q | 833 | 1417 | Q | 34.7 | 31.9
40 to 48 | 12 | 36 | 91 | 416 | 1139 | 2782 | 29.9 | 32 | 32.7
49 to 60 | 9 | 68 | 124 | 425 | 2305 | 3291 | 21.2 | 29.3 | 37.8
61 to 84 | 16 | 66 | 100 | 266 | 1853 | 2421 | 59.2 | 35.8 | 41.1
85 to 167 | Q | 52 | 85 | Q | 1231 | 1867 | Q | 42.4 | 45.7
Open continuously | 23 | 82 | 135 | 435 | 2108 | 2712 | 52.3 | 38.9 | 49.7
Ownership and occupancy
Nongovernment owned | 57 | 242 | 463 | 1399 | 7376 | 11294 | 40.8 | 32.8 | 41
Owner occupied | 34 | 137 | 292 | 929 | 4211 | 7185 | 36.2 | 32.6 | 40.6
Leased to tenant or tenants | 23 | 102 | 170 | 462 | 3079 | 4091 | 50.5 | 33.3 | 41.6
Unoccupied | Q | Q | Q | Q | Q | Q | Q | Q | Q
Government owned | 18 | 92 | 118 | 463 | 2094 | 3197 | 39.7 | 43.9 | 36.8
Federal | Q | Q | Q | Q | Q | Q | Q | Q | Q
State | Q | 29 | 26 | Q | 618 | 853 | Q | 46.8 | 31.1
Local | 12 | 56 | 85 | 284 | 1319 | 2147 | 41 | 42.4 | 39.7
Party responsible for operation of energy systems
Building owner | 56 | 278 | 467 | 1531 | 7883 | 12032 | 36.5 | 35.2 | 38.9
Business owner or tenant | Q | 48 | 96 | Q | 1325 | 1803 | Q | 36.1 | 53.2
Property management | Q | Q | Q | Q | Q | Q | Q | Q | Q
Other | Q | Q | 11 | Q | Q | 400 | Q | Q | 27.2
Provider of direct input on energy- related equipment purchases
Building owner | 62 | 290 | 499 | 1581 | 8194 | 12678 | 39.2 | 35.4 | 39.3
Business owner or tenant | Q | 26 | 57 | Q | 837 | 1022 | Q | 31.4 | 55.5
Property management | Q | Q | Q | Q | Q | Q | Q | Q | Q
Other | Q | 15 | 21 | Q | 313 | 663 | Q | 46.4 | 31
Number of establishments
1 | 49 | 223 | 395 | 1187 | 5732 | 10279 | 41.1 | 38.9 | 38.4
2 to 5 | 12 | 56 | 106 | 313 | 1765 | 2458 | 37.4 | 31.9 | 42.9
6 to 10 | Q | 19 | 39 | Q | 755 | 809 | Q | 25.6 | 48.2
11 to 20 | Q | 17 | 22 | Q | 482 | 435 | Q | 36.3 | 50.9
More than 20 | Q | 15 | Q | Q | 630 | 455 | Q | 23.3 | 40
Currently unoccupied | Q | Q | Q | Q | Q | Q | Q | Q | Q
Predominant exterior wall material
Brick, stone, or stucco | 32 | 203 | 322 | 884 | 5350 | 7005 | 36.1 | 38 | 46
Concrete (block or poured) | 21 | 85 | 116 | 459 | 2375 | 3000 | 46.7 | 35.9 | 38.5
Concrete panels | Q | 12 | 44 | Q | 535 | 1578 | Q | 23.3 | 28
Siding or shingles | Q | 9 | 31 | Q | 253 | 842 | Q | 36 | 36.4
Metal panels | Q | 13 | 51 | Q | 458 | 1499 | Q | 28.4 | 34.3
Window glass | Q | 6 | 8 | Q | 257 | 273 | Q | 24.3 | 29.1
Other | Q | Q | Q | Q | Q | Q | Q | Q | Q
Predominant roof material
Metal surfacing | Q | 23 | 81 | Q | 702 | 2112 | Q | 32.5 | 38.1
Synthetic or rubber | 44 | 173 | 220 | 1109 | 4601 | 5252 | 39.3 | 37.6 | 41.9
Built-up | 12 | 66 | 130 | 262 | 2351 | 3288 | 47.2 | 28.1 | 39.4
Slate or tile shingles | Q | 15 | 27 | Q | 335 | 530 | Q | 44.3 | 50.6
Wooden materials (including shingles) | Q | Q | Q | Q | Q | Q | Q | Q | Q
Asphalt, fiberglass, or other shingles | Q | 35 | 98 | Q | 931 | 2688 | Q | 37.9 | 36.6
Concrete | Q | Q | Q | Q | Q | Q | Q | Q | Q
Other | Q | 12 | 12 | Q | 335 | 318 | Q | 37.2 | 38
Roof tilt
Flat | 53 | 244 | 349 | 1247 | 7171 | 8193 | 42.8 | 34 | 42.5
Shallow pitch | 11 | 54 | 162 | 311 | 1383 | 4328 | 34.3 | 38.9 | 37.4
Steeper pitch | 11 | 36 | 70 | 303 | 916 | 1970 | 37.4 | 39.2 | 35.5
Cool roof characteristics (more than one may apply)
White or reflective coating or paint | 16 | 106 | 177 | 436 | 2710 | 4051 | 35.8 | 39.1 | 43.6
White or reflective tiles or shingles | Q | Q | 12 | Q | Q | 383 | Q | Q | 32.7
Aluminum coating | Q | 15 | 25 | Q | 467 | 595 | Q | 31.6 | 41.8
Ballasted roof system | Q | 33 | 58 | Q | 983 | 1489 | Q | 33.8 | 38.9
Other cool roof property | Q | Q | Q | Q | Q | Q | Q | Q | Q
Renovations since 2000 (more than one may apply)
Any type of renovation | 38 | 197 | 304 | 852 | 5173 | 7783 | 45.1 | 38.1 | 39.1
Addition or annex | 13 | 57 | 106 | 144 | 1131 | 2451 | 89.4 | 50.5 | 43.2
Reduction in floorspace | Q | 13 | 14 | Q | 279 | 459 | Q | 45.6 | 30.3
Roof replacement | 16 | 112 | 151 | 326 | 2817 | 3726 | 50.3 | 39.9 | 40.6
Interior wall reconfiguration | 19 | 87 | 148 | 441 | 2626 | 4159 | 43.9 | 33.2 | 35.6
Window replacement | 13 | 67 | 74 | 249 | 1698 | 2138 | 54.2 | 39.7 | 34.4
HVAC equipment upgrade | 32 | 146 | 187 | 700 | 3904 | 4596 | 46.1 | 37.3 | 40.6
Lighting upgrade | 31 | 135 | 203 | 683 | 3709 | 5300 | 44.9 | 36.3 | 38.4
Electrical upgrade | 23 | 95 | 118 | 465 | 2471 | 3073 | 49.9 | 38.6 | 38.4
Plumbing system upgrade | 19 | 92 | 100 | 425 | 2418 | 2609 | 44.6 | 38 | 38.3
Insulation upgrade | Q | 55 | 53 | Q | 1495 | 1422 | Q | 37 | 37.2
Fire, safety, or security upgrade | 26 | 117 | 146 | 536 | 2795 | 3590 | 48.4 | 41.7 | 40.6
Structural upgrade | Q | 33 | 27 | Q | 739 | 846 | Q | 45.2 | 32.5
Other | Q | Q | Q | Q | Q | Q | Q | Q | Q
No renovations | 35 | 121 | 233 | 944 | 3785 | 5559 | 36.8 | 31.9 | 41.9
Buildings constructed 2013 or later | Q | 16 | 43 | Q | 512 | 1148 | Q | 30.8 | 37.9
Energy sources (more than one may apply)
Electricity | 75 | 334 | 580 | 1861 | 9470 | 14491 | 40.5 | 35.2 | 40.1
Natural gas | 75 | 334 | 580 | 1861 | 9470 | 14491 | 40.5 | 35.2 | 40.1
Fuel oil | 31 | 89 | 92 | 707 | 2854 | 2448 | 43.7 | 31.3 | 37.6
District heat | Q | 21 | 14 | Q | 859 | 983 | Q | 24.6 | 14.7
District chilled water | Q | 6 | 9 | Q | 223 | 532 | Q | 28.3 | 17.8
Propane | Q | 33 | 30 | Q | 871 | 849 | Q | 38.2 | 35.5
Solar | 6 | 22 | 14 | 208 | 896 | 393 | 29.7 | 24.8 | 35.4
Wood, coal, and other | Q | Q | Q | Q | Q | Q | Q | Q | Q
Space-heating energy sources
Natural gas | 67 | 311 | 550 | 1654 | 8331 | 13385 | 40.5 | 37.3 | 41.1
Natural gas main | 60 | 291 | 521 | 1430 | 7463 | 12096 | 41.9 | 39 | 43.1
Natural gas secondary | Q | 20 | 29 | Q | 868 | 1289 | Q | 23 | 22.5
Other excluding natural gas | 9 | 23 | 30 | 208 | 1118 | 1101 | 40.9 | 20.3 | 27.4
Buildings without heating | N | Q | Q | N | Q | Q | N | Q | Q
Primary space-heating energy source
Electricity | 11 | 24 | 46 | 285 | 1006 | 1488 | 38.8 | 23.8 | 30.9
Natural gas | 60 | 291 | 521 | 1430 | 7463 | 12096 | 41.9 | 39 | 43.1
Fuel oil | Q | Q | N | Q | 232 | N | Q | 15.9 | N
District heat | Q | 15 | 13 | Q | 749 | 888 | Q | 20.2 | 14.5
Propane | N | N | N | N | N | N | N | N | N
Other sourcesb | N | N | Q | N | N | Q | N | N | Q
Cooling energy sources
Natural gas | Q | Q | Q | Q | Q | Q | Q | Q | Q
Other excluding natural gas | 72 | 315 | 547 | 1747 | 8997 | 13635 | 41.2 | 35 | 40.1
Buildings without cooling | Q | Q | 27 | Q | Q | 715 | Q | Q | 37.4
Water-heating energy sources
Natural gas | 54 | 240 | 458 | 1124 | 5854 | 10193 | 47.6 | 41.1 | 44.9
Other excluding natural gas | 21 | 88 | 117 | 713 | 3385 | 4118 | 29.3 | 26 | 28.4
Buildings without water heating | Q | Q | Q | Q | Q | Q | Q | Q | Q
Cooking energy sources
Natural gas | 45 | 194 | 287 | 819 | 4396 | 5337 | 54.5 | 44.2 | 53.8
Other excluding natural gas | 10 | 27 | 79 | 343 | 924 | 2271 | 28.3 | 29.3 | 34.8
Buildings without cooking | 21 | 112 | 214 | 699 | 4150 | 6882 | 30.1 | 27.1 | 31.1
Energy end uses (more than one may apply)
Buildings with space heating | 75 | 334 | 580 | 1861 | 9449 | 14487 | 40.5 | 35.3 | 40.1
Buildings with cooling | 74 | 324 | 554 | 1787 | 9141 | 13775 | 41.6 | 35.5 | 40.2
Buildings with water heating | 74 | 328 | 575 | 1837 | 9238 | 14311 | 40.5 | 35.6 | 40.2
Buildings with cooking | 54 | 221 | 366 | 1162 | 5320 | 7608 | 46.8 | 41.6 | 48.1
Buildings with manufacturing | Q | 24 | 58 | Q | 748 | 1274 | Q | 31.6 | 45.7
Buildings with electricity generation | 46 | 155 | 207 | 1066 | 4271 | 4783 | 42.8 | 36.4 | 43.3
Buildings with lighting | 75 | 333 | 579 | 1861 | 9448 | 14453 | 40.5 | 35.3 | 40.1
Percentage of floorspace heated
Not heated | N | Q | Q | N | Q | Q | N | Q | Q
1% to 50% | Q | 14 | 22 | Q | 668 | 975 | Q | 21.4 | 22.7
51% to 99% | 24 | 63 | 114 | 617 | 1791 | 2736 | 38.3 | 35.2 | 41.5
100% | 50 | 256 | 445 | 1208 | 6990 | 10776 | 41.5 | 36.7 | 41.3
Percentage of floorspace cooled
Not cooled | Q | Q | 27 | Q | Q | 715 | Q | Q | 37.4
1% to 50% | 11 | 79 | 103 | 288 | 2214 | 3423 | 36.5 | 35.8 | 30.1
51% to 99% | 39 | 113 | 179 | 878 | 3208 | 4439 | 44.3 | 35.2 | 40.3
100% | 25 | 132 | 272 | 620 | 3719 | 5913 | 40.2 | 35.5 | 46
Heating equipment (more than one may apply)
Packaged heating units | 44 | 164 | 337 | 975 | 4466 | 7805 | 45.2 | 36.8 | 43.1
Furnaces | Q | 68 | 166 | Q | 1606 | 4183 | Q | 42.5 | 39.6
Individual space heaters | 19 | 85 | 142 | 366 | 2374 | 3808 | 52.9 | 36 | 37.4
Boilers | 38 | 203 | 257 | 972 | 4947 | 5563 | 39.4 | 41 | 46.2
Heat pumps | 13 | 62 | 74 | 333 | 1698 | 1711 | 38.8 | 36.5 | 43.1
District heat | Q | 18 | 13 | Q | 815 | 907 | Q | 22 | 14.4
Duct reheat | Q | 21 | 39 | Q | 591 | 863 | Q | 35.6 | 45.2
Other | Q | Q | Q | Q | Q | Q | Q | Q | Q
Cooling equipment (more than one may apply)
Packaged air-conditioning units | 56 | 232 | 397 | 1343 | 6164 | 8844 | 41.5 | 37.6 | 44.9
Residential-type central air conditioners | 21 | 73 | 151 | 421 | 1767 | 4019 | 49.5 | 41.1 | 37.7
Individual air conditioners | 27 | 90 | 98 | 459 | 2142 | 2261 | 59.2 | 42.1 | 43.3
Central chillers | 15 | 99 | 120 | 382 | 2708 | 3023 | 39.2 | 36.4 | 39.8
Heat pumps | 11 | 47 | 37 | 309 | 1466 | 954 | 34.6 | 31.8 | 39.2
District chilled water | Q | 6 | 9 | Q | 223 | 532 | Q | 28.3 | 17.8
Swamp coolers | Q | Q | Q | Q | Q | Q | Q | Q | Q
Other | N | N | N | N | N | N | N | N | N
HVAC features (more than one may apply)
Economizer cycle | 39 | 168 | 263 | 1024 | 4618 | 6204 | 37.8 | 36.4 | 42.4
Variable air volume (VAV) system | 27 | 121 | 201 | 721 | 3652 | 5072 | 37.4 | 33.1 | 39.7
Dedicated outside air system (DOAS) | 8 | 56 | 54 | 190 | 1151 | 1245 | 42.9 | 49.1 | 43
Demand controlled ventilation (DCV) | 13 | 65 | 59 | 371 | 1879 | 1667 | 36.1 | 34.5 | 35.2
Regular HVAC maintenance | 69 | 297 | 507 | 1645 | 8285 | 12135 | 42.1 | 35.8 | 41.8
Building automation system (BAS) controls heating or cooling | 45 | 169 | 269 | 1100 | 4979 | 6413 | 41.2 | 34 | 42
Internet-connected or smart thermostat | Q | 16 | 21 | Q | 386 | 815 | Q | 41.2 | 25.7
Programmable thermostat | 17 | 88 | 144 | 381 | 2315 | 3406 | 44.7 | 37.9 | 42.4
Main equipment replaced since 2000 (more than one may apply)
Heating | 41 | 149 | 227 | 817 | 3941 | 5562 | 50.2 | 37.7 | 40.8
Cooling | 24 | 133 | 158 | 558 | 3544 | 4008 | 43.6 | 37.5 | 39.4
Water-heating equipment
Centralized system | 52 | 225 | 402 | 1290 | 5852 | 10332 | 40.1 | 38.4 | 38.9
Distributed system | Q | 58 | 84 | 242 | 1992 | 1763 | 39.6 | 29.3 | 47.7
Combination of centralized and distributed systems | 13 | 46 | 89 | 305 | 1394 | 2216 | 43.1 | 32.6 | 40
Generation technologies (more than one may apply)
Reciprocating engine generators | 39 | 134 | 181 | 877 | 3594 | 4203 | 44 | 37.4 | 43.1
Solar panels | 6 | 22 | 14 | 204 | 896 | 393 | 29.9 | 24.8 | 35.4
Other generation technology | Q | 15 | Q | Q | 306 | Q | Q | 48 | Q
Food preparation or serving areas in non-food service buildings (more than one may apply)
Snack bar, concession stand, or coffee shop | 11 | 53 | 85 | 222 | 1171 | 1862 | 50.7 | 45.1 | 45.4
Fast food or small restaurant | Q | 57 | 91 | Q | 1192 | 1880 | Q | 48.2 | 48.2
Cafeteria or large restaurant | 17 | 84 | 116 | 424 | 2200 | 2832 | 39.6 | 38 | 40.8
Commercial kitchen or food preparation area | 25 | 113 | 154 | 437 | 2469 | 3215 | 58.1 | 45.9 | 47.8
Small kitchen area | 19 | 94 | 153 | 531 | 2428 | 3888 | 35.2 | 38.9 | 39.5
Annual consumption (hundred cubic feet)
1,000 or less | Q | 3 | 10 | Q | 292 | 640 | Q | 11.1 | 15.1
1,001 to 5,000 | Q | 36 | 86 | Q | 1329 | 3058 | Q | 27.1 | 28.1
5,001 to 10,000 | Q | 36 | 77 | Q | 1236 | 2118 | Q | 29 | 36.2
10,001 to 25,000 | 17 | 48 | 112 | 434 | 1630 | 2800 | 38.5 | 29.2 | 40.1
25,001 to 50,000 | 15 | 54 | 108 | 339 | 1884 | 2045 | 45.1 | 28.5 | 52.6
50,001 to 100,000 | 10 | 68 | 60 | 205 | 1436 | 1400 | 49.7 | 47.7 | 43.2
Over 100,000 | 17 | 89 | 128 | 282 | 1662 | 2431 | 61.2 | 53.4 | 52.5
Data source: U.S. Energy Information Administration, Forms EIA-871A and C of the 2018 Commercial Buildings Energy Consumption Survey Notes: Because of rounding, data may not sum to totals. The Guide to the 2018 CBECS Tables and CBECS Terminology contain definitions of terms used in these tables and comparisons between previous CBECS tables. You can access both references from http://www.eia.gov/consumption/commercial/data/2018/. Data are sample survey estimates with relative standard errors published in a tab on the Excel worksheet for this table. Estimates in the energy end uses category represent total consumption in buildings that have the end use but not the consumption specifically for that end use. HVAC = Heating, ventilation, and air conditioning. aClimate zones are based on ASHRAE Standard 169-2021; see https://www.eia.gov/consumption/commercial/maps.php#defined. bOther sources includes wood, coal, solar, and all other energy sources. Q = Data withheld either because the relative standard error was greater than 50% or the reporting sample had fewer than 20 buildings. N = No buildings in reporting sample.

## C28
Release date: December 2022
Table C28. Natural gas consumption and conditional energy intensity by census division (part 2), 2018
| Total natural gas consumption (billion cubic feet) |  |  | Total floorspace of buildings using natural gas (million square feet) |  |  | Natural gas energy intensity (cubic feet/square foot)
| West North Central | South Atlantic | East South Central | West North Central | South Atlantic | East South Central | West North Central | South Atlantic | East South Central
All buildings | 206 | 285 | 122 | 5919 | 10285 | 4122 | 34.8 | 27.7 | 29.5
Building floorspace (square feet)
1,001 to 5,000 | 12 | 26 | 10 | 262 | 437 | 191 | 46.8 | 60.3 | 50.3
5,001 to 10,000 | 17 | 16 | 19 | 588 | 406 | 473 | 28.4 | 38.9 | 39.5
10,001 to 25,000 | 40 | 31 | 16 | 890 | 1124 | 672 | 45 | 27.9 | 23.8
25,001 to 50,000 | 39 | 36 | Q | 1092 | 1422 | Q | 35.6 | 25.6 | Q
50,001 to 100,000 | 39 | 50 | 31 | 1037 | 2072 | 803 | 37.3 | 24 | 39.1
100,001 to 200,000 | 27 | 48 | 20 | 889 | 1852 | 926 | 30.5 | 26 | 21.5
200,001 to 500,000 | 17 | 54 | 11 | 567 | 1783 | 384 | 30.6 | 30.1 | 28.2
Over 500,000 | 15 | 23 | Q | 595 | 1189 | Q | 24.8 | 19.4 | Q
Principal building activity
Education | 38 | 37 | 15 | 1121 | 1546 | 698 | 33.8 | 23.6 | 21.1
Food sales | Q | Q | Q | Q | Q | Q | Q | Q | Q
Food service | Q | 22 | Q | Q | 139 | Q | Q | 159.9 | Q
Health care | 13 | 34 | 7 | 204 | 436 | 178 | 65.9 | 78.3 | 41.3
Inpatient | Q | 32 | Q | Q | 353 | Q | Q | 90.3 | Q
Outpatient | Q | Q | Q | Q | Q | Q | Q | Q | Q
Lodging | 19 | 27 | 6 | 436 | 961 | 282 | 44 | 28.3 | 20.3
Mercantile | 26 | 46 | 15 | 775 | 1559 | 585 | 33 | 29.8 | 26
Retail (other than mall) | 13 | 10 | 7 | 488 | 505 | 372 | 27.3 | 20.6 | 18.6
Enclosed and strip malls | Q | 36 | Q | Q | 1054 | Q | Q | 34.2 | Q
Office | 31 | 26 | 12 | 998 | 1580 | 368 | 30.7 | 16.3 | 32
Public assembly | 14 | 28 | Q | 357 | 978 | Q | 38.2 | 28.2 | Q
Public order and safety | Q | Q | Q | Q | Q | Q | Q | Q | Q
Religious worship | Q | 13 | Q | Q | 704 | Q | Q | 19 | 14.6
Service | Q | 14 | Q | Q | 342 | Q | Q | 42.3 | Q
Warehouse and storage | 25 | 22 | 14 | 902 | 1421 | 902 | 27.8 | 15.2 | 15.5
Other | Q | 7 | Q | Q | 356 | Q | Q | 20.8 | Q
Vacant | Q | Q | Q | Q | Q | Q | Q | Q | Q
Year constructed
Before 1920 | Q | 9 | Q | Q | 250 | Q | Q | 37.2 | Q
1920 to 1945 | Q | 6 | Q | Q | 247 | Q | Q | 23.4 | Q
1946 to 1959 | 14 | 19 | 10 | 552 | 724 | 404 | 26.1 | 26 | 23.8
1960 to 1969 | 22 | 39 | 17 | 569 | 1358 | 635 | 39.6 | 28.6 | 26.9
1970 to 1979 | 31 | 31 | 13 | 1037 | 1110 | 586 | 30 | 27.7 | 21.4
1980 to 1989 | 38 | 40 | 15 | 916 | 1103 | 448 | 41.2 | 36.5 | 32.5
1990 to 1999 | 29 | 44 | 16 | 985 | 1937 | 646 | 29.9 | 22.6 | 25.2
2000 to 2009 | 45 | 60 | 38 | 1012 | 2231 | 863 | 44.2 | 26.7 | 43.5
2010 to 2018 | 15 | 38 | Q | 512 | 1323 | Q | 29 | 28.4 | 25.3
Climate zonea
Cold or very cold | 77 | N | N | 1952 | N | N | 39.3 | N | N
Cool | 70 | N | N | 2294 | N | N | 30.7 | N | N
Mixed mild | 59 | 101 | Q | 1674 | 3445 | Q | 35 | 29.2 | 27.5
Warm | N | 155 | 104 | N | 5559 | 3476 | N | 27.8 | 29.9
Hot or very hot | N | 29 | Q | N | 1281 | Q | N | 22.9 | Q
Number of floors
1 | 87 | 109 | 75 | 2316 | 3901 | 2061 | 37.4 | 28 | 36.2
2 | 63 | 68 | 20 | 1835 | 2336 | 1059 | 34.3 | 29.2 | 19.1
3 | 29 | 40 | 12 | 976 | 1238 | 496 | 29.7 | 31.9 | 25.2
4 to 9 | 22 | 56 | 13 | 628 | 2002 | 372 | 35 | 28 | 33.8
10 or more | 5 | 12 | Q | 163 | 807 | Q | 31.8 | 14.7 | Q
Number of workers (main shift)
Fewer than 5 | 25 | 30 | 18 | 871 | 1105 | 902 | 28.2 | 26.8 | 19.6
5 to 9 | 23 | 22 | 15 | 546 | 804 | 582 | 41.9 | 27.3 | 25.3
10 to 19 | 32 | 30 | 15 | 946 | 968 | 408 | 34 | 30.6 | 35.8
20 to 49 | 61 | 47 | 26 | 1555 | 1895 | 946 | 39.5 | 24.9 | 27.3
50 to 99 | 25 | 52 | 29 | 691 | 1875 | 509 | 35.6 | 27.7 | 57.3
100 to 249 | 24 | 57 | 11 | 795 | 2023 | 489 | 30.4 | 27.9 | 23
250 or more | 16 | 48 | 8 | 517 | 1615 | 286 | 31.2 | 29.5 | 29.4
Weekly operating hours
Fewer than 40 | 14 | 12 | Q | 559 | 751 | Q | 25.9 | 15.4 | 16.9
40 to 48 | 38 | 30 | 23 | 1190 | 1377 | 1055 | 31.6 | 21.8 | 21.8
49 to 60 | 41 | 60 | 22 | 1197 | 2751 | 978 | 33.9 | 21.8 | 22.5
61 to 84 | 43 | 46 | 13 | 1213 | 1692 | 310 | 35.7 | 26.9 | 42.6
85 to 167 | 24 | 46 | 27 | 718 | 1110 | 338 | 32.9 | 41.8 | Q
Open continuously | 46 | 91 | 26 | 1042 | 2604 | 834 | 44.4 | 35 | 31.6
Ownership and occupancy
Nongovernment owned | 159 | 224 | 93 | 4610 | 7596 | 2955 | 34.5 | 29.4 | 31.6
Owner occupied | 94 | 145 | 66 | 2946 | 4923 | 2059 | 31.8 | 29.5 | 32.1
Leased to tenant or tenants | 65 | 78 | 27 | 1651 | 2631 | 896 | 39.3 | 29.7 | 30.6
Unoccupied | Q | Q | N | Q | Q | N | Q | Q | N
Government owned | 47 | 61 | 28 | 1310 | 2689 | 1167 | 35.8 | 22.7 | 24.2
Federal | Q | Q | Q | Q | Q | Q | Q | 13.4 | Q
State | 5 | 28 | 14 | 226 | 996 | 499 | 22.6 | 28.3 | 27.2
Local | 36 | 28 | Q | 967 | 1339 | 550 | 36.8 | 21 | 24
Party responsible for operation of energy systems
Building owner | 166 | 231 | 100 | 4827 | 8549 | 3351 | 34.4 | 27 | 29.7
Business owner or tenant | 29 | 39 | 20 | 685 | 1190 | 610 | 42.2 | 32.5 | 32.7
Property management | Q | Q | Q | Q | 260 | Q | Q | 28.7 | Q
Other | Q | 7 | Q | Q | 286 | Q | Q | 26.1 | Q
Provider of direct input on energy- related equipment purchases
Building owner | 170 | 234 | 104 | 4967 | 8898 | 3583 | 34.3 | 26.3 | 28.9
Business owner or tenant | 20 | 29 | Q | 511 | 760 | Q | 38.4 | 37.6 | Q
Property management | Q | Q | Q | Q | Q | Q | Q | Q | Q
Other | 14 | 18 | Q | 345 | 513 | Q | 41.1 | 34.5 | Q
Number of establishments
1 | 154 | 190 | 92 | 4340 | 6590 | 2953 | 35.4 | 28.8 | 31.1
2 to 5 | 22 | 50 | 14 | 775 | 1708 | 621 | 28.7 | 29 | 23.1
6 to 10 | Q | 15 | Q | Q | 798 | Q | Q | 18.9 | Q
11 to 20 | Q | 16 | Q | Q | 553 | Q | Q | 28.9 | Q
More than 20 | Q | 14 | Q | Q | 584 | Q | Q | 23.5 | Q
Currently unoccupied | Q | Q | Q | Q | Q | Q | Q | Q | Q
Predominant exterior wall material
Brick, stone, or stucco | 116 | 179 | 65 | 2999 | 5897 | 2517 | 38.6 | 30.4 | 25.8
Concrete (block or poured) | 35 | 44 | 16 | 1035 | 1826 | 574 | 33.8 | 24.3 | 28.6
Concrete panels | 13 | 27 | Q | 439 | 1184 | 331 | 29.8 | 22.7 | Q
Siding or shingles | 17 | Q | Q | Q | Q | Q | Q | Q | Q
Metal panels | 23 | 16 | 10 | 877 | 739 | 505 | 26.1 | 21.9 | 19.4
Window glass | Q | Q | Q | Q | Q | Q | Q | Q | Q
Other | Q | Q | Q | Q | Q | Q | Q | Q | Q
Predominant roof material
Metal surfacing | 29 | 50 | 23 | 1082 | 1899 | 963 | 26.8 | 26.4 | 23.4
Synthetic or rubber | 85 | 109 | 44 | 2421 | 4010 | 1114 | 35.2 | 27.1 | 39.3
Built-up | 49 | 70 | 22 | 1250 | 2394 | 784 | 39 | 29.2 | 28.3
Slate or tile shingles | Q | 7 | Q | Q | 289 | Q | Q | 23.4 | Q
Wooden materials (including shingles) | Q | Q | Q | Q | Q | Q | Q | Q | Q
Asphalt, fiberglass, or other shingles | 28 | 33 | 21 | 826 | 1026 | 812 | 33.8 | 32.5 | 26
Concrete | Q | 8 | Q | Q | 334 | Q | Q | 24.3 | Q
Other | Q | 5 | Q | Q | 292 | Q | Q | 18.4 | Q
Roof tilt
Flat | 123 | 186 | 75 | 3266 | 6260 | 2008 | 37.8 | 29.6 | 37.4
Shallow pitch | 56 | 66 | 25 | 1898 | 2710 | 1266 | 29.7 | 24.3 | 19.4
Steeper pitch | 26 | 33 | 22 | 755 | 1315 | 848 | 34.4 | 25.3 | 25.9
Cool roof characteristics (more than one may apply)
White or reflective coating or paint | 62 | 116 | 53 | 1714 | 4231 | 1510 | 36.2 | 27.3 | 35.3
White or reflective tiles or shingles | Q | 8 | Q | Q | 383 | Q | Q | 21.4 | Q
Aluminum coating | Q | 14 | Q | Q | 586 | Q | Q | 24.4 | Q
Ballasted roof system | 16 | 21 | Q | 450 | 784 | Q | 34.8 | 27.4 | Q
Other cool roof property | Q | 7 | Q | Q | 437 | Q | Q | 16.2 | Q
Renovations since 2000 (more than one may apply)
Any type of renovation | 105 | 144 | 65 | 2960 | 5134 | 1784 | 35.5 | 28.1 | 36.2
Addition or annex | 35 | 33 | 31 | 1088 | 1146 | 448 | 32.2 | 28.4 | 68.5
Reduction in floorspace | Q | Q | Q | Q | Q | Q | Q | Q | Q
Roof replacement | 51 | 67 | 25 | 1360 | 2256 | 840 | 37.8 | 29.7 | 29.5
Interior wall reconfiguration | 41 | 71 | 16 | 1291 | 2339 | 605 | 31.5 | 30.5 | 27.1
Window replacement | 26 | 27 | 12 | 751 | 1069 | 336 | 34.5 | 25.1 | 34.9
HVAC equipment upgrade | 56 | 91 | 30 | 1669 | 3201 | 1093 | 33.8 | 28.4 | 27.3
Lighting upgrade | 65 | 95 | 27 | 2027 | 3501 | 948 | 32 | 27.2 | 28.9
Electrical upgrade | 34 | 57 | 17 | 1011 | 1679 | 552 | 33.4 | 33.9 | 30.7
Plumbing system upgrade | 35 | 56 | 14 | 974 | 1724 | 478 | 36.2 | 32.5 | 30.2
Insulation upgrade | 14 | 25 | Q | 435 | 780 | Q | 31.5 | 32.5 | Q
Fire, safety, or security upgrade | 48 | 69 | 19 | 1401 | 2245 | 610 | 34.6 | 30.9 | 30.3
Structural upgrade | Q | 15 | Q | Q | 415 | Q | Q | 36.3 | Q
Other | Q | Q | Q | Q | Q | Q | Q | Q | Q
No renovations | 92 | 117 | 51 | 2626 | 4409 | 2058 | 35 | 26.5 | 24.5
Buildings constructed 2013 or later | 9 | 24 | Q | 334 | 742 | Q | 26.4 | 31.9 | Q
Energy sources (more than one may apply)
Electricity | 206 | 285 | 122 | 5919 | 10285 | 4122 | 34.8 | 27.7 | 29.5
Natural gas | 206 | 285 | 122 | 5919 | 10285 | 4122 | 34.8 | 27.7 | 29.5
Fuel oil | 45 | 89 | 18 | 1270 | 2791 | 563 | 35.7 | 31.8 | 31.6
District heat | Q | 12 | Q | Q | 762 | Q | Q | 16.4 | Q
District chilled water | Q | 16 | Q | Q | 702 | Q | Q | 22.4 | Q
Propane | Q | 15 | Q | Q | 573 | Q | Q | 25.8 | Q
Solar | Q | 7 | Q | Q | 321 | Q | Q | 22.4 | Q
Wood, coal, and other | Q | Q | Q | Q | Q | Q | Q | Q | Q
Space-heating energy sources
Natural gas | 195 | 236 | 108 | 5430 | 7888 | 3664 | 36 | 30 | 29.4
Natural gas main | 185 | 194 | 95 | 4986 | 6017 | 3131 | 37.1 | 32.3 | 30.3
Natural gas secondary | Q | 42 | 13 | 444 | 1871 | 533 | 23.8 | 22.4 | 24.4
Other excluding natural gas | 10 | 46 | 14 | 489 | 2278 | 458 | 21.1 | 20.1 | 30.4
Buildings without heating | N | Q | N | N | Q | N | N | Q | N
Primary space-heating energy source
Electricity | 20 | 77 | 23 | 805 | 3425 | 809 | 25 | 22.5 | 28.2
Natural gas | 185 | 194 | 95 | 4986 | 6017 | 3131 | 37.1 | 32.3 | 30.3
Fuel oil | N | Q | N | N | Q | N | N | Q | N
District heat | Q | 10 | Q | Q | 682 | Q | Q | 15.1 | Q
Propane | N | N | N | N | N | N | N | N | N
Other sourcesb | N | N | N | N | N | N | N | N | N
Cooling energy sources
Natural gas | Q | Q | Q | Q | Q | Q | Q | Q | Q
Other excluding natural gas | 201 | 279 | 121 | 5693 | 10147 | 4068 | 35.3 | 27.4 | 29.7
Buildings without cooling | Q | Q | Q | Q | Q | Q | Q | Q | Q
Water-heating energy sources
Natural gas | 149 | 228 | 71 | 3926 | 6826 | 2546 | 37.8 | 33.4 | 27.9
Other excluding natural gas | 55 | 53 | 46 | 1920 | 3239 | 1291 | 28.8 | 16.4 | 35.4
Buildings without water heating | Q | Q | Q | Q | Q | Q | Q | Q | Q
Cooking energy sources
Natural gas | 91 | 166 | 50 | 2334 | 4731 | 1366 | 39.2 | 35 | 36.7
Other excluding natural gas | 26 | 29 | 10 | 799 | 1160 | 474 | 32.4 | 25.1 | 21.4
Buildings without cooking | 88 | 90 | 62 | 2786 | 4394 | 2283 | 31.7 | 20.5 | 27
Energy end uses (more than one may apply)
Buildings with space heating | 206 | 282 | 122 | 5919 | 10166 | 4122 | 34.8 | 27.8 | 29.5
Buildings with cooling | 201 | 280 | 121 | 5697 | 10169 | 4075 | 35.3 | 27.5 | 29.7
Buildings with water heating | 204 | 281 | 117 | 5845 | 10065 | 3838 | 34.9 | 27.9 | 30.4
Buildings with cooking | 117 | 195 | 60 | 3133 | 5891 | 1839 | 37.5 | 33.1 | 32.7
Buildings with manufacturing | 24 | 10 | Q | 699 | 517 | Q | 34.6 | 20 | Q
Buildings with electricity generation | 53 | 127 | 29 | 1554 | 4286 | 922 | 33.9 | 29.6 | 31.1
Buildings with lighting | 205 | 285 | 119 | 5906 | 10285 | 3999 | 34.8 | 27.7 | 29.8
Percentage of floorspace heated
Not heated | N | Q | N | N | Q | N | N | Q | N
1% to 50% | Q | 16 | 10 | Q | 889 | 610 | Q | 17.8 | 16.9
51% to 99% | 30 | 77 | 34 | 809 | 3223 | 1193 | 37.6 | 23.8 | 28.2
100% | 170 | 190 | 78 | 4852 | 6053 | 2319 | 34.9 | 31.3 | 33.6
Percentage of floorspace cooled
Not cooled | Q | Q | Q | Q | Q | Q | Q | Q | Q
1% to 50% | 32 | 24 | 17 | 1238 | 1391 | 945 | 26.2 | 17.3 | 18.2
51% to 99% | 59 | 97 | 51 | 1601 | 3833 | 1198 | 37.2 | 25.3 | 42.2
100% | 109 | 159 | 53 | 2858 | 4946 | 1931 | 38.2 | 32.1 | 27.5
Heating equipment (more than one may apply)
Packaged heating units | 129 | 165 | 86 | 3625 | 5889 | 2727 | 35.5 | 28.1 | 31.4
Furnaces | 60 | 40 | 23 | 1811 | 1136 | 827 | 33.2 | 34.8 | 27.7
Individual space heaters | 39 | 66 | 42 | 1367 | 2405 | 905 | 28.7 | 27.6 | 46.9
Boilers | 94 | 128 | 32 | 2377 | 3759 | 1046 | 39.6 | 34 | 30.6
Heat pumps | 18 | 71 | 17 | 591 | 2603 | 732 | 31.3 | 27.3 | 23.5
District heat | Q | 12 | Q | Q | 760 | Q | Q | 16.4 | Q
Duct reheat | 11 | 41 | Q | 352 | 1616 | Q | 30.7 | 25.6 | Q
Other | Q | Q | Q | Q | Q | Q | Q | Q | Q
Cooling equipment (more than one may apply)
Packaged air-conditioning units | 144 | 197 | 93 | 3887 | 6725 | 3100 | 37 | 29.3 | 30.1
Residential-type central air conditioners | 67 | 56 | 24 | 1894 | 1715 | 791 | 35.3 | 32.6 | 30.9
Individual air conditioners | 33 | 39 | 13 | 835 | 1403 | 605 | 39.1 | 27.8 | 21.7
Central chillers | 38 | 93 | 20 | 954 | 3040 | 666 | 40.3 | 30.7 | 29.8
Heat pumps | 13 | 45 | 11 | 477 | 1809 | 440 | 26.8 | 25.1 | 23.9
District chilled water | Q | 16 | Q | Q | 702 | Q | Q | 22.4 | Q
Swamp coolers | Q | Q | Q | Q | Q | Q | Q | Q | Q
Other | N | Q | Q | N | Q | Q | N | Q | Q
HVAC features (more than one may apply)
Economizer cycle | 87 | 114 | 43 | 2498 | 3814 | 982 | 35 | 30 | 43.9
Variable air volume (VAV) system | 60 | 112 | 20 | 1836 | 3950 | 774 | 32.7 | 28.5 | 25.9
Dedicated outside air system (DOAS) | 25 | 43 | 9 | 645 | 1508 | 306 | 39 | 28.4 | 29
Demand controlled ventilation (DCV) | 24 | 42 | 12 | 570 | 1231 | 513 | 41.9 | 34.4 | 22.5
Regular HVAC maintenance | 166 | 268 | 102 | 4939 | 9628 | 3271 | 33.6 | 27.9 | 31.3
Building automation system (BAS) controls heating or cooling | 86 | 162 | 37 | 2337 | 5356 | 1308 | 37 | 30.3 | 28.2
Internet-connected or smart thermostat | Q | 15 | Q | Q | 778 | Q | Q | 19 | Q
Programmable thermostat | 44 | 38 | 42 | 1445 | 1725 | Q | 30.7 | 21.9 | 46.6
Main equipment replaced since 2000 (more than one may apply)
Heating | 80 | 93 | 39 | 2636 | 3251 | 1478 | 30.5 | 28.7 | 26.3
Cooling | 47 | 63 | 24 | 1258 | 1972 | 980 | 37.3 | 31.8 | 24.5
Water-heating equipment
Centralized system | 144 | 176 | 86 | 3957 | 6643 | 2584 | 36.4 | 26.5 | 33.3
Distributed system | 26 | 46 | 13 | 910 | 1402 | 409 | 28.9 | 33 | 32
Combination of centralized and distributed systems | 34 | 59 | 18 | 978 | 2021 | 845 | 34.3 | 29.1 | 20.8
Generation technologies (more than one may apply)
Reciprocating engine generators | 50 | 119 | 25 | 1390 | 3972 | 794 | 35.9 | 30.1 | 31.8
Solar panels | Q | 7 | Q | Q | 312 | Q | Q | 21.5 | Q
Other generation technology | Q | Q | Q | Q | Q | Q | Q | Q | Q
Food preparation or serving areas in non-food service buildings (more than one may apply)
Snack bar, concession stand, or coffee shop | 31 | 53 | 9 | 840 | 1698 | 324 | 37.2 | 31.1 | 28.7
Fast food or small restaurant | 18 | 40 | 11 | 522 | 1440 | 344 | 35.2 | 28 | 31.6
Cafeteria or large restaurant | 32 | 73 | 12 | 973 | 2196 | 559 | 32.5 | 33.1 | 21.3
Commercial kitchen or food preparation area | 59 | 92 | 20 | 1457 | 2882 | 702 | 40.2 | 32 | 28.9
Small kitchen area | 52 | 64 | 17 | 1495 | 2472 | 694 | 34.5 | 25.7 | 24
Annual consumption (hundred cubic feet)
1,000 or less | Q | 7 | 3 | Q | 877 | 440 | 13.1 | 7.5 | 7.3
1,001 to 5,000 | 24 | 28 | 21 | 958 | 1561 | 996 | 24.7 | 18.2 | 21.2
5,001 to 10,000 | 34 | 35 | 15 | 1110 | 1601 | 711 | 30.6 | 22 | 21.3
10,001 to 25,000 | 44 | 58 | 29 | 1170 | 2283 | 942 | 37.8 | 25.5 | 30.9
25,001 to 50,000 | 43 | 46 | 13 | 992 | 1522 | 470 | 43.6 | 30 | 27.3
50,001 to 100,000 | 27 | 48 | 11 | 592 | 1198 | 295 | 46.2 | 40.1 | 37.6
Over 100,000 | 28 | 62 | 29 | 714 | 1242 | 268 | 39.7 | 50.3 | 109.2
Data source: U.S. Energy Information Administration, Forms EIA-871A and C of the 2018 Commercial Buildings Energy Consumption Survey Notes: Because of rounding, data may not sum to totals. The Guide to the 2018 CBECS Tables and CBECS Terminology contain definitions of terms used in these tables and comparisons between previous CBECS tables. You can access both references from http://www.eia.gov/consumption/commercial/data/2018/. Data are sample survey estimates with relative standard errors published in a tab on the Excel worksheet for this table. Estimates in the energy end uses category represent total consumption in buildings that have the end use but not the consumption specifically for that end use. HVAC = Heating, ventilation, and air conditioning. aClimate zones are based on ASHRAE Standard 169-2021; see https://www.eia.gov/consumption/commercial/maps.php#defined. bOther sources includes wood, coal, solar, and all other energy sources. Q = Data withheld either because the relative standard error was greater than 50% or the reporting sample had fewer than 20 buildings. N = No buildings in reporting sample.

## C29
Release date: December 2022
Table C29. Natural gas consumption and conditional energy intensity by census division (part 3), 2018
| Total natural gas consumption (billion cubic feet) |  |  | Total floorspace of buildings using natural gas (million square feet) |  |  | Natural gas energy intensity (cubic feet/square foot)
| West South Central | Mountain | Pacific | West South Central | Mountain | Pacific | West South Central | Mountain | Pacific
All buildings | 187 | 223 | 204 | 7488 | 5948 | 8138 | 25 | 37.5 | 25.1
Building floorspace (square feet)
1,001 to 5,000 | 19 | 21 | 16 | 371 | 288 | 521 | 50.3 | 73.7 | 30.6
5,001 to 10,000 | 13 | 25 | 18 | 674 | 535 | 674 | 19.5 | 47 | 26.6
10,001 to 25,000 | 25 | 37 | 28 | 1097 | 1073 | 1237 | 22.7 | 34.8 | 22.6
25,001 to 50,000 | 30 | 34 | 41 | 1071 | 917 | 1462 | 27.7 | 37 | 27.9
50,001 to 100,000 | 41 | 30 | 30 | 1814 | 976 | 1258 | 22.3 | 30.9 | 24.1
100,001 to 200,000 | 20 | 27 | 25 | 914 | 960 | 1130 | 21.7 | 28.4 | 22.2
200,001 to 500,000 | 28 | 15 | 29 | 987 | 568 | 1144 | 28.4 | 27.3 | 25.1
Over 500,000 | 12 | Q | 18 | 560 | Q | 710 | 21.8 | 51.6 | 24.8
Principal building activity
Education | 23 | 20 | 13 | 1252 | 757 | 748 | 18.2 | 26.6 | 17.3
Food sales | Q | Q | Q | Q | Q | Q | Q | Q | Q
Food service | 14 | 23 | 15 | 115 | 194 | 161 | 123.5 | 118.8 | 91.4
Health care | 17 | 16 | 26 | 302 | 280 | 501 | 55.2 | 57.9 | 52.2
Inpatient | 15 | Q | 21 | 235 | Q | 267 | 65.6 | Q | 78.4
Outpatient | Q | Q | 5 | Q | Q | 234 | Q | Q | 22.3
Lodging | 20 | Q | 26 | 727 | 809 | 861 | 28.1 | 47.3 | 30.4
Mercantile | 38 | 34 | 38 | 1292 | 913 | 1034 | 29.1 | 37.7 | 36.6
Retail (other than mall) | 8 | Q | 4 | 408 | 350 | 270 | 20.4 | 28.7 | 14.3
Enclosed and strip malls | 29 | 24 | 34 | 884 | 562 | 763 | 33 | 43.3 | 44.4
Office | 18 | 19 | 30 | 1025 | 1002 | 1608 | 17.5 | 19 | 18.4
Public assembly | 14 | 23 | 17 | 476 | 493 | 703 | 29.4 | 46.4 | 24.5
Public order and safety | Q | Q | Q | Q | Q | Q | Q | Q | Q
Religious worship | 7 | Q | 8 | 471 | Q | 493 | 15.5 | Q | 15.8
Service | Q | Q | Q | Q | Q | Q | Q | Q | Q
Warehouse and storage | 8 | 13 | 7 | 896 | 560 | 1378 | 8.9 | 23.1 | 5.2
Other | Q | Q | Q | Q | Q | Q | Q | Q | Q
Vacant | Q | Q | Q | Q | Q | Q | Q | Q | Q
Year constructed
Before 1920 | Q | Q | Q | Q | Q | Q | Q | Q | Q
1920 to 1945 | Q | Q | 13 | Q | Q | 457 | Q | Q | 28.9
1946 to 1959 | 16 | 11 | 10 | 556 | 319 | 562 | 28.6 | 33.1 | 17.4
1960 to 1969 | 24 | 10 | 24 | 728 | 335 | 811 | 32.7 | 29.3 | 30
1970 to 1979 | 18 | 30 | 28 | 892 | 739 | 1016 | 20.2 | 40.3 | 27.2
1980 to 1989 | 25 | Q | 31 | 1181 | 1001 | 1315 | 21.2 | 47.2 | 23.7
1990 to 1999 | 27 | 33 | 25 | 1136 | 1033 | 1255 | 23.4 | 32.2 | 19.7
2000 to 2009 | 47 | 53 | 46 | 1681 | 1279 | 1427 | 27.8 | 41.1 | 32.3
2010 to 2018 | 24 | 28 | 24 | 999 | 850 | 1172 | 24.2 | 33.5 | 20.3
Climate zonea
Cold or very cold | N | Q | Q | N | Q | Q | N | 48.9 | Q
Cool | N | 104 | Q | N | 2695 | 747 | N | 38.4 | 39.6
Mixed mild | Q | Q | Q | Q | Q | 1783 | 33.1 | 44.8 | 24.6
Warm | 78 | Q | 113 | 3047 | Q | 5060 | 25.6 | 22 | 22.3
Hot or very hot | 69 | 24 | Q | 3247 | 910 | Q | 21.4 | 26.6 | 25
Number of floors
1 | 103 | 114 | 91 | 4005 | 2664 | 3524 | 25.8 | 42.6 | 25.9
2 | 35 | 45 | 46 | 1798 | 1510 | 2039 | 19.5 | 29.9 | 22.8
3 | 17 | 14 | 13 | 648 | 458 | 624 | 25.5 | 31.5 | 20
4 to 9 | 23 | 19 | 41 | 765 | 688 | 1511 | 30.1 | 27.8 | 27
10 or more | Q | Q | 13 | 272 | Q | 440 | 33.2 | 49.1 | 30.4
Number of workers (main shift)
Fewer than 5 | 22 | 24 | 24 | 1054 | 729 | 1318 | 21.2 | 33.4 | 18.4
5 to 9 | 23 | 20 | 19 | 919 | 612 | 995 | 25.1 | 32.7 | 18.7
10 to 19 | 30 | 40 | 28 | 945 | 873 | 784 | 31.3 | 45.4 | 35.9
20 to 49 | 33 | 46 | 39 | 1508 | 1178 | 1551 | 22.2 | 39.2 | 24.9
50 to 99 | 26 | 24 | 26 | 1125 | 810 | 1155 | 23.3 | 29.2 | 22.6
100 to 249 | 28 | 29 | 28 | 1094 | 737 | 1080 | 25.9 | 39.9 | 25.7
250 or more | 24 | Q | 41 | 843 | 1010 | 1255 | 28.5 | 39.6 | 32.6
Weekly operating hours
Fewer than 40 | 11 | 8 | 24 | 560 | 270 | 934 | 20.4 | 28.4 | 25.8
40 to 48 | 31 | 31 | 23 | 1773 | 1043 | 1606 | 17.4 | 30 | 14.1
49 to 60 | 30 | 44 | 26 | 1567 | 1810 | 1721 | 19.4 | 24.4 | 15.2
61 to 84 | 34 | 39 | 40 | 1250 | 853 | 1357 | 27 | 45.3 | 29.7
85 to 167 | 17 | 33 | 29 | 501 | 595 | 785 | 34.2 | 55.7 | 36.4
Open continuously | 64 | 68 | 63 | 1837 | 1378 | 1734 | 34.6 | 49.6 | 36.1
Ownership and occupancy
Nongovernment owned | 140 | 171 | 171 | 5538 | 4464 | 6504 | 25.2 | 38.2 | 26.3
Owner occupied | 84 | 101 | 96 | 3599 | 2514 | 3220 | 23.4 | 40.2 | 29.7
Leased to tenant or tenants | 55 | 69 | 75 | 1932 | 1936 | 3258 | 28.6 | 35.8 | 23
Unoccupied | Q | Q | Q | Q | Q | Q | Q | Q | Q
Government owned | 47 | 53 | 33 | 1950 | 1485 | 1634 | 24.2 | 35.4 | 20.5
Federal | Q | Q | Q | Q | Q | 197 | Q | Q | Q
State | 21 | 20 | 7 | 684 | 492 | 450 | 30.9 | 39.7 | 15.6
Local | 22 | 32 | 21 | 1160 | 973 | 986 | 18.9 | 33.4 | 21.3
Party responsible for operation of energy systems
Building owner | 145 | 182 | 163 | 6194 | 4916 | 6137 | 23.4 | 37.1 | 26.6
Business owner or tenant | 35 | 30 | 30 | 1034 | 756 | 1580 | 33.8 | 39.6 | 18.8
Property management | Q | Q | Q | Q | Q | Q | Q | Q | Q
Other | Q | Q | Q | Q | Q | Q | Q | Q | Q
Provider of direct input on energy- related equipment purchases
Building owner | 160 | 191 | 167 | 6602 | 5134 | 6372 | 24.3 | 37.2 | 26.2
Business owner or tenant | 19 | 21 | 25 | 566 | 476 | 867 | 32.9 | 43.5 | 28.8
Property management | Q | Q | Q | Q | Q | Q | Q | Q | Q
Other | Q | Q | 8 | Q | Q | 739 | Q | Q | 11.4
Number of establishments
1 | 121 | 134 | 111 | 4896 | 3515 | 5048 | 24.8 | 38.2 | 22.1
2 to 5 | 36 | 58 | 51 | 1506 | 1433 | 1658 | 24.2 | 40.2 | 30.5
6 to 10 | 11 | 16 | 22 | 387 | 426 | 551 | 29.6 | 36.5 | 39.8
11 to 20 | Q | 8 | 13 | Q | 282 | 457 | Q | 28.4 | 29.2
More than 20 | 7 | Q | 7 | 348 | Q | 398 | 20.4 | Q | 17.1
Currently unoccupied | Q | Q | Q | Q | Q | Q | Q | Q | Q
Predominant exterior wall material
Brick, stone, or stucco | 106 | 112 | 109 | 3974 | 2833 | 3490 | 26.7 | 39.6 | 31.3
Concrete (block or poured) | 44 | 61 | 39 | 1595 | 1528 | 1827 | 27.7 | 39.6 | 21.6
Concrete panels | 10 | 14 | 18 | 594 | 393 | 1343 | 17 | 36.1 | 13.4
Siding or shingles | Q | 8 | 14 | Q | 246 | 429 | Q | 32.6 | 31.7
Metal panels | 22 | 14 | 9 | 1005 | 422 | 521 | 21.8 | 33.8 | 17.4
Window glass | Q | Q | 5 | Q | Q | 289 | Q | Q | 17.8
Other | Q | Q | 10 | Q | Q | 240 | Q | Q | 42.1
Predominant roof material
Metal surfacing | 42 | 29 | 24 | 1888 | 698 | 1033 | 22.4 | 40.9 | 23.4
Synthetic or rubber | 56 | 94 | 57 | 1996 | 2551 | 2404 | 28.2 | 37 | 23.9
Built-up | 37 | Q | 54 | 1663 | 1317 | 2081 | 22.5 | 39.8 | 25.9
Slate or tile shingles | 8 | Q | 19 | 289 | Q | 635 | 27.8 | Q | 30.6
Wooden materials (including shingles) | Q | Q | Q | Q | Q | Q | Q | Q | Q
Asphalt, fiberglass, or other shingles | 30 | 29 | 35 | 1043 | 820 | 1226 | 29 | 35.4 | 28.2
Concrete | Q | Q | Q | Q | Q | Q | Q | Q | Q
Other | 8 | Q | 6 | 393 | Q | 334 | 19.6 | Q | 19.2
Roof tilt
Flat | 110 | 148 | 126 | 4366 | 3880 | 4821 | 25.3 | 38.1 | 26.1
Shallow pitch | 50 | 60 | 44 | 2080 | 1622 | 2232 | 24.2 | 36.8 | 19.6
Steeper pitch | 26 | 16 | 35 | 1042 | 446 | 1086 | 25.2 | 35.5 | 31.8
Cool roof characteristics (more than one may apply)
White or reflective coating or paint | 70 | 115 | 84 | 3019 | 2926 | 3799 | 23.3 | 39.4 | 22
White or reflective tiles or shingles | 6 | Q | 6 | 232 | Q | 250 | 27.4 | Q | 24
Aluminum coating | 15 | Q | Q | 644 | Q | Q | 23.7 | Q | Q
Ballasted roof system | Q | Q | 9 | 316 | 785 | 224 | 27.6 | 50.1 | 38.2
Other cool roof property | Q | Q | Q | Q | Q | Q | Q | Q | Q
Renovations since 2000 (more than one may apply)
Any type of renovation | 97 | 115 | 94 | 3830 | 2829 | 3402 | 25.3 | 40.8 | 27.7
Addition or annex | 26 | 24 | 27 | 933 | 640 | 626 | 28.2 | 37.2 | 42.6
Reduction in floorspace | Q | Q | Q | Q | Q | Q | Q | Q | Q
Roof replacement | 36 | 52 | 40 | 1603 | 1148 | 1308 | 22.7 | 45.6 | 30.5
Interior wall reconfiguration | 44 | 69 | 34 | 1630 | 1488 | 1406 | 27 | 46.4 | 23.9
Window replacement | 14 | 48 | 24 | 589 | 924 | 795 | 23.6 | 52.1 | 30
HVAC equipment upgrade | 54 | 69 | 61 | 2289 | 1828 | 1984 | 23.7 | 37.8 | 30.8
Lighting upgrade | 59 | 84 | 71 | 2307 | 1997 | 2340 | 25.7 | 42 | 30.5
Electrical upgrade | 32 | Q | 33 | 1170 | 950 | 1048 | 27.2 | 47.7 | 31.7
Plumbing system upgrade | 31 | 48 | 32 | 1154 | 990 | 1086 | 26.5 | 48.8 | 29.1
Insulation upgrade | 15 | Q | 12 | 542 | 695 | 373 | 28.3 | 57.8 | 32.1
Fire, safety, or security upgrade | 44 | 54 | 40 | 1816 | 1183 | 1452 | 24.1 | 45.6 | 27.2
Structural upgrade | 8 | Q | 15 | 238 | Q | 329 | 35.6 | Q | 45.1
Other | Q | Q | Q | Q | Q | Q | Q | Q | Q
No renovations | 74 | 83 | 93 | 3013 | 2416 | 3838 | 24.7 | 34.4 | 24.1
Buildings constructed 2013 or later | 15 | 25 | 18 | 645 | 704 | 897 | 23.9 | 35.2 | 19.6
Energy sources (more than one may apply)
Electricity | 187 | 223 | 204 | 7488 | 5948 | 8138 | 25 | 37.5 | 25.1
Natural gas | 187 | 223 | 204 | 7488 | 5948 | 8138 | 25 | 37.5 | 25.1
Fuel oil | 37 | 69 | 51 | 1200 | 1626 | 1498 | 31.2 | 42.5 | 34
District heat | 9 | Q | 11 | 372 | 252 | 553 | 23.3 | 35 | 20.2
District chilled water | Q | Q | 6 | 442 | 185 | 439 | 23.5 | 21.8 | 13.8
Propane | 8 | Q | 17 | 366 | Q | 701 | 21.5 | Q | 23.9
Solar | Q | 10 | 27 | Q | 370 | 856 | Q | 26.3 | 31.3
Wood, coal, and other | Q | Q | Q | Q | Q | Q | Q | Q | Q
Space-heating energy sources
Natural gas | 158 | 208 | 176 | 5927 | 5242 | 6521 | 26.6 | 39.7 | 27.1
Natural gas main | 141 | 195 | 151 | 5010 | 4523 | 5404 | 28.1 | 43 | 28
Natural gas secondary | 17 | 13 | 25 | 917 | 719 | 1117 | 18.3 | 18.7 | 22.5
Other excluding natural gas | 26 | 13 | 23 | 1441 | 682 | 1293 | 18 | 18.9 | 17.5
Buildings without heating | Q | Q | 5 | Q | Q | 323 | Q | Q | Q
Primary space-heating energy source
Electricity | 35 | 21 | 38 | 1945 | 1181 | 1906 | 18 | 18 | 19.8
Natural gas | 141 | 195 | 151 | 5010 | 4523 | 5404 | 28.1 | 43 | 28
Fuel oil | Q | Q | N | Q | Q | N | Q | Q | N
District heat | 8 | 5 | 8 | 347 | 214 | 470 | 21.9 | 23.8 | 18
Propane | N | N | Q | N | N | Q | N | N | Q
Other sourcesb | N | N | Q | N | N | Q | N | N | Q
Cooling energy sources
Natural gas | N | Q | Q | N | Q | Q | N | Q | Q
Other excluding natural gas | 185 | 210 | 191 | 7441 | 5558 | 7514 | 24.9 | 37.8 | 25.4
Buildings without cooling | Q | Q | 12 | Q | 388 | 583 | Q | 33.4 | 20.8
Water-heating energy sources
Natural gas | 150 | 187 | 171 | 5461 | 4486 | 6237 | 27.5 | 41.7 | 27.4
Other excluding natural gas | 36 | 31 | 30 | 1935 | 1298 | 1655 | 18.4 | 24 | 18.3
Buildings without water heating | Q | Q | Q | Q | Q | Q | Q | Q | Q
Cooking energy sources
Natural gas | 104 | 133 | 118 | 3109 | 2546 | 3068 | 33.5 | 52.3 | 38.6
Other excluding natural gas | 24 | 17 | 19 | 1134 | 722 | 635 | 20.8 | 23.7 | 29.7
Buildings without cooking | 59 | 73 | 67 | 3246 | 2680 | 4435 | 18.2 | 27.2 | 15.2
Energy end uses (more than one may apply)
Buildings with space heating | 184 | 221 | 199 | 7368 | 5924 | 7815 | 24.9 | 37.3 | 25.5
Buildings with cooling | 185 | 210 | 192 | 7441 | 5560 | 7554 | 24.9 | 37.8 | 25.4
Buildings with water heating | 186 | 218 | 201 | 7396 | 5783 | 7891 | 25.1 | 37.8 | 25.5
Buildings with cooking | 128 | 150 | 137 | 4242 | 3268 | 3703 | 30.1 | 46 | 37
Buildings with manufacturing | 11 | 15 | 14 | 646 | 569 | 511 | 17.5 | 26.2 | 26.6
Buildings with electricity generation | 64 | 97 | 84 | 2253 | 2270 | 2572 | 28.5 | 42.9 | 32.9
Buildings with lighting | 187 | 223 | 204 | 7488 | 5936 | 8131 | 25 | 37.5 | 25.1
Percentage of floorspace heated
Not heated | Q | Q | 5 | Q | Q | 323 | Q | Q | Q
1% to 50% | 13 | 9 | 18 | 885 | 377 | 1571 | 14.7 | 24.1 | 11.3
51% to 99% | 57 | 56 | 63 | 2013 | 1719 | 2360 | 28.5 | 32.6 | 26.8
100% | 113 | 156 | 118 | 4469 | 3828 | 3883 | 25.3 | 40.7 | 30.4
Percentage of floorspace cooled
Not cooled | Q | Q | 12 | Q | 388 | 583 | Q | 33.4 | 20.8
1% to 50% | 20 | 38 | 19 | 1099 | 949 | 1810 | 17.9 | 40 | 10.7
51% to 99% | 58 | 53 | 60 | 2126 | 1683 | 2235 | 27.1 | 31.6 | 26.8
100% | 108 | 119 | 113 | 4217 | 2929 | 3509 | 25.6 | 40.7 | 32.2
Heating equipment (more than one may apply)
Packaged heating units | 116 | 150 | 113 | 4876 | 3850 | 4601 | 23.8 | 39.1 | 24.5
Furnaces | 48 | 48 | 41 | 1476 | 1265 | 1358 | 32.3 | 38.2 | 30.3
Individual space heaters | 43 | 69 | 57 | 1677 | 1616 | 1812 | 25.7 | 42.8 | 31.4
Boilers | 61 | 111 | 90 | 1928 | 2442 | 2645 | 31.4 | 45.3 | 34.1
Heat pumps | 20 | Q | 44 | 804 | 1120 | 1437 | 24.8 | 36.5 | 30.7
District heat | 9 | 6 | 11 | 372 | 225 | 547 | 23.3 | 28.3 | 20.4
Duct reheat | 18 | 7 | 18 | 672 | 312 | 427 | 26.3 | 22.3 | 41.7
Other | Q | Q | Q | Q | Q | Q | Q | Q | Q
Cooling equipment (more than one may apply)
Packaged air-conditioning units | 124 | 134 | 134 | 5203 | 3662 | 5401 | 23.8 | 36.6 | 24.7
Residential-type central air conditioners | 44 | 36 | 31 | 1457 | 936 | 1076 | 30.4 | 38.7 | 28.9
Individual air conditioners | 27 | 23 | 37 | 1016 | 549 | 1115 | 26.4 | 42.1 | 33.6
Central chillers | 39 | 36 | 76 | 1365 | 968 | 1785 | 28.3 | 37 | 42.7
Heat pumps | 4 | Q | 42 | 318 | 1003 | 1133 | 14 | 40.5 | 37.2
District chilled water | Q | Q | 6 | 442 | 185 | 439 | 23.5 | 21.8 | 13.8
Swamp coolers | Q | 21 | 20 | Q | 478 | 466 | Q | 44.6 | 41.9
Other | Q | Q | Q | Q | Q | Q | Q | Q | Q
HVAC features (more than one may apply)
Economizer cycle | 61 | 110 | 103 | 2232 | 2818 | 3687 | 27.4 | 39 | 27.9
Variable air volume (VAV) system | 46 | 98 | 72 | 2046 | 2328 | 2652 | 22.4 | 41.9 | 27.3
Dedicated outside air system (DOAS) | 24 | Q | 24 | 846 | Q | 716 | 28 | 50.6 | 33.1
Demand controlled ventilation (DCV) | 22 | 22 | 24 | 770 | 606 | 901 | 28.3 | 35.5 | 27
Regular HVAC maintenance | 165 | 208 | 181 | 6583 | 5469 | 6937 | 25.1 | 38.1 | 26
Building automation system (BAS) controls heating or cooling | 84 | 119 | 110 | 3452 | 3170 | 3974 | 24.5 | 37.4 | 27.6
Internet-connected or smart thermostat | 15 | 22 | 9 | 629 | 470 | 515 | 24.7 | 46.7 | 18.1
Programmable thermostat | 37 | 44 | 47 | 1603 | 1240 | 2027 | 22.9 | 35.8 | 23.4
Main equipment replaced since 2000 (more than one may apply)
Heating | 68 | 59 | 69 | 2660 | 1752 | 2795 | 25.7 | 33.5 | 24.7
Cooling | 40 | 66 | 43 | 1528 | 1434 | 1552 | 26.5 | 46 | 28
Water-heating equipment
Centralized system | 124 | 164 | 127 | 4890 | 4167 | 4674 | 25.4 | 39.4 | 27.3
Distributed system | 29 | 29 | 28 | 1200 | 776 | 1464 | 23.9 | 36.8 | 19.3
Combination of centralized and distributed systems | 33 | 25 | 46 | 1305 | 841 | 1754 | 25.3 | 30.3 | 26
Generation technologies (more than one may apply)
Reciprocating engine generators | 60 | 86 | 55 | 2121 | 1870 | 1643 | 28.4 | 46 | 33.4
Solar panels | Q | 10 | 26 | Q | 370 | 837 | Q | 26.3 | 31
Other generation technology | Q | Q | 11 | Q | Q | 316 | Q | Q | 33.7
Food preparation or serving areas in non-food service buildings (more than one may apply)
Snack bar, concession stand, or coffee shop | 26 | 52 | 41 | 896 | 1015 | 1155 | 29.3 | 51.1 | 35.6
Fast food or small restaurant | 30 | 51 | 41 | 949 | 945 | 1181 | 31.6 | 54 | 34.9
Cafeteria or large restaurant | 39 | Q | 38 | 1259 | 1149 | 907 | 31.1 | 47.9 | 41.7
Commercial kitchen or food preparation area | 52 | 72 | 53 | 1830 | 1623 | 1399 | 28.4 | 44.6 | 38
Small kitchen area | 48 | 63 | 43 | 1807 | 1663 | 1528 | 26.7 | 38.1 | 28.3
Annual consumption (hundred cubic feet)
1,000 or less | 6 | 4 | 10 | 1046 | 569 | 1677 | 5.3 | 7.5 | 5.9
1,001 to 5,000 | 31 | 27 | 28 | 1696 | 1130 | 1701 | 18.3 | 23.8 | 16.3
5,001 to 10,000 | 24 | 38 | 26 | 1070 | 979 | 1059 | 22.3 | 39.2 | 24.8
10,001 to 25,000 | 44 | 52 | 54 | 1638 | 1206 | 1832 | 27 | 42.9 | 29.2
25,001 to 50,000 | 27 | 27 | 21 | 863 | 755 | 628 | 31.4 | 36.4 | 33.3
50,001 to 100,000 | 23 | 27 | 22 | 562 | 578 | 570 | 41.3 | 45.9 | 38.3
Over 100,000 | 32 | Q | 44 | 613 | Q | 671 | 52.3 | 65.3 | 65.7
Data source: U.S. Energy Information Administration, Forms EIA-871A and C of the 2018 Commercial Buildings Energy Consumption Survey Notes: Because of rounding, data may not sum to totals. The Guide to the 2018 CBECS Tables and CBECS Terminology contain definitions of terms used in these tables and comparisons between previous CBECS tables. You can access both references from http://www.eia.gov/consumption/commercial/data/2018/. Data are sample survey estimates with relative standard errors published in a tab on the Excel worksheet for this table. Estimates in the energy end uses category represent total consumption in buildings that have the end use but not the consumption specifically for that end use. HVAC = Heating, ventilation, and air conditioning. aClimate zones are based on ASHRAE Standard 169-2021; see https://www.eia.gov/consumption/commercial/maps.php#defined. bOther sources includes wood, coal, solar, and all other energy sources. Q = Data withheld either because the relative standard error was greater than 50% or the reporting sample had fewer than 20 buildings. N = No buildings in reporting sample.

## C35
Release date: December 2022
Table C35. Fuel oil consumption and conditional energy intensity by census region, 2018
| Total fuel oil consumption (million gallons) |  |  |  | Total floorspace of buildings using fuel oil (million square feet) |  |  |  | Fuel oil energy intensity (gallons/thousand square feet)
| North- east | Mid- west | South | West | North- east | Mid- west | South | West | North- east | Mid- west | South | West
All buildings | 500 | 77 | 98 | Q | 5930 | 4585 | 6794 | 3875 | 84.4 | 16.7 | 14.4 | Q
Building floorspace (square feet)
1,001 to 10,000 | 203 | Q | Q | Q | 695 | Q | 294 | Q | 292 | Q | 72.3 | Q
10,001 to 100,000 | 144 | 35 | 37 | Q | 2020 | 1390 | 2155 | 929 | 71.5 | 24.9 | 17.1 | Q
Over 100,000 | 153 | 36 | 40 | 10 | 3214 | 2912 | 4345 | 2718 | 47.6 | 12.4 | 9.2 | 3.6
Principal building activity
Education | 155 | 17 | 31 | Q | 1189 | 587 | 725 | 209 | 130.5 | 28.8 | 43.2 | Q
Health care | 22 | 16 | 7 | Q | 449 | 807 | 732 | 510 | 48 | 20.1 | 9.9 | Q
Office | 65 | 5 | 12 | 2 | 1466 | 919 | 2046 | 988 | 44.5 | 5.2 | 5.7 | 2
All others | 258 | 39 | 48 | Q | 2826 | 2272 | 3291 | 2168 | 91.5 | 17 | 14.5 | Q
Year constructed
Before 1945 | 163 | 14 | 12 | Q | 1111 | 587 | 398 | 245 | 146.9 | Q | 31.1 | Q
1946 to 1979 | 184 | 24 | 39 | Q | 1944 | 1470 | 1900 | 732 | 94.8 | 16 | 20.3 | Q
1980 to 1999 | 99 | 13 | 24 | Q | 1686 | 1031 | 2197 | 1317 | 58.4 | 13.1 | 11.1 | Q
2000 to 2018 | 55 | 26 | 23 | Q | 1189 | 1498 | 2299 | 1581 | 45.9 | 17.1 | 9.8 | Q
Climate zonea
Cold or very cold | 88 | 27 | N | Q | 527 | 964 | N | Q | 167.6 | 28.3 | N | Q
Cool | 263 | 38 | N | Q | 2283 | 2452 | N | 1048 | 115.1 | 15.6 | N | Q
Mixed mild | 149 | 11 | 49 | 4 | 3120 | 1169 | 2444 | Q | 47.9 | 9.4 | 20.1 | 3.4
Warm | N | N | 36 | 2 | N | N | 2391 | 1135 | N | N | 14.9 | 2.1
Hot or very hot | N | N | 13 | Q | N | N | 1960 | 459 | N | N | 6.8 | 2.2
Number of floors
1 | 157 | 19 | 35 | Q | 1193 | 1238 | 1643 | 836 | 131.6 | 15.4 | 21.3 | Q
2 | 187 | 14 | 32 | Q | 1081 | 822 | 1223 | 617 | 173.4 | 17.1 | 25.8 | Q
3 | 42 | 22 | Q | Q | 855 | 645 | 691 | 205 | 49.3 | 34.4 | Q | Q
4 to 9 | 89 | 10 | 17 | Q | 1736 | 1105 | 1982 | 1256 | 51.5 | 9 | 8.5 | Q
10 or more | Q | 11 | Q | 2 | 1064 | 775 | 1255 | 961 | Q | 14.6 | Q | 2.1
Number of workers (main shift)
Fewer than 10 | 199 | 26 | 36 | Q | 1086 | 610 | 843 | 263 | 183.1 | 42.1 | 42.5 | Q
10 to 99 | 207 | 18 | 34 | Q | 2108 | 1328 | 2151 | 1091 | 98.1 | 13.5 | 15.9 | Q
100 or more | 95 | 33 | 28 | 9 | 2736 | 2647 | 3800 | 2520 | 34.6 | 12.5 | 7.3 | 3.5
Weekly operating hours
Fewer than 48 | 162 | 14 | 34 | Q | 1142 | 895 | 1316 | 558 | 141.8 | 15.2 | 25.5 | Q
49 to 84 | 190 | 13 | 37 | Q | 2213 | 1317 | 2443 | 1276 | 86 | 9.7 | 15.1 | Q
85 to 167 | Q | 5 | 1 | Q | 692 | 657 | 508 | 473 | Q | 7.5 | 2.1 | Q
Open continuously | 96 | 45 | 26 | Q | 1883 | 1717 | 2527 | 1569 | 51.1 | 26.3 | 10.5 | Q
Ownership and occupancy
Nongovernment owned | 323 | 53 | 37 | Q | 4398 | 3359 | 4256 | 2797 | 73.5 | 15.7 | 8.7 | Q
Owner occupied | 221 | 51 | 24 | 17 | 2784 | 2409 | 2901 | 1499 | 79.4 | 21.1 | 8.4 | Q
Leased to tenant or tenants | 102 | 2 | 12 | Q | 1596 | 950 | 1330 | 1286 | 64.1 | 1.9 | 9.4 | Q
Unoccupied | Q | N | Q | Q | Q | N | Q | Q | Q | N | Q | Q
Government owned | 177 | 24 | 61 | Q | 1532 | 1226 | 2539 | 1078 | 115.6 | 19.6 | 24 | Q
Federal | Q | Q | 8 | Q | Q | Q | 471 | Q | Q | Q | 16.4 | Q
State | 19 | Q | Q | Q | 488 | Q | 663 | 352 | 38.9 | Q | Q | Q
Local | 156 | 19 | 44 | Q | 931 | 915 | 1405 | 563 | 167.6 | 21.3 | 31.7 | Q
Party responsible for operation of energy systems
Building owner | 456 | 75 | 86 | Q | 5062 | 3701 | 5924 | 3122 | 90.1 | 20.3 | 14.6 | Q
Business owner or tenant | 35 | 1 | 6 | Q | 598 | 497 | 417 | 507 | 58.6 | 1.3 | Q | Q
Property management | Q | Q | Q | Q | Q | Q | 297 | Q | Q | Q | Q | Q
Other | Q | Q | Q | Q | Q | Q | Q | Q | Q | Q | Q | Q
Provider of direct input on energy- related equipment purchases
Building owner | 468 | 76 | 87 | Q | 5185 | 3937 | 6080 | 3203 | 90.3 | 19.2 | 14.3 | Q
Business owner or tenant | 25 | Q | 6 | Q | 427 | Q | 278 | Q | 59.1 | Q | Q | Q
Property management | Q | Q | Q | Q | Q | Q | Q | Q | Q | Q | Q | Q
Other | Q | Q | Q | Q | 220 | Q | 223 | 362 | 18.2 | Q | Q | Q
Number of establishments
1 | 411 | 53 | 76 | Q | 3892 | 3108 | 4064 | 2141 | 105.7 | 17.2 | 18.7 | Q
2 to 5 | 71 | 14 | 9 | 4 | 1064 | 771 | 1145 | 1045 | 66.9 | 17.7 | 8 | 4.1
6 to 10 | 1 | Q | 1 | Q | 314 | Q | 495 | Q | 3.5 | Q | 2.4 | Q
11 to 20 | Q | Q | Q | Q | Q | Q | 416 | Q | Q | Q | Q | Q
More than 20 | Q | Q | 7 | 0 | 400 | 347 | 644 | 328 | 40.6 | Q | 10.6 | 1.3
Currently unoccupied | Q | Q | Q | Q | Q | Q | Q | Q | Q | Q | Q | Q
Predominant exterior wall material
Brick, stone, or stucco | 273 | 42 | 57 | 5 | 3134 | 1781 | 3426 | 1462 | 87.1 | 23.4 | 16.8 | 3.3
Concrete (block or poured) | 51 | 21 | Q | Q | 916 | 1137 | 1183 | 853 | 55.3 | 18.4 | Q | Q
Concrete panels | 2 | 4 | Q | 1 | 375 | 691 | 1020 | 598 | 6.5 | 5.4 | 7 | 1.4
Siding or shingles | 128 | Q | Q | Q | 633 | Q | Q | Q | 202.8 | Q | Q | Q
Metal panels | 36 | Q | 8 | Q | 489 | 535 | 565 | Q | 73.3 | Q | 15 | Q
Window glass | 1 | Q | 1 | 1 | 245 | Q | 423 | 389 | 2.5 | Q | 2.1 | 2.7
Other | Q | Q | Q | Q | Q | Q | Q | 276 | Q | Q | Q | Q
Predominant roof material
Metal surfacing | 57 | Q | 34 | Q | 689 | 686 | 1065 | 337 | 82.7 | Q | 32.3 | Q
Synthetic or rubber | 136 | 43 | 27 | Q | 2438 | 1965 | 2724 | 1755 | 55.8 | 21.7 | 9.7 | Q
Built-up | 110 | 20 | 14 | 3 | 1249 | 1363 | 1685 | 1028 | 87.8 | 14.8 | 8.5 | 3.1
Slate or tile shingles | Q | Q | Q | Q | Q | Q | 235 | Q | Q | Q | Q | Q
Wooden materials (including shingles) | Q | Q | Q | Q | Q | Q | Q | Q | Q | Q | Q | Q
Asphalt, fiberglass, or other shingles | 165 | Q | Q | 1 | 1018 | 222 | 418 | 384 | 162.3 | Q | Q | 2.7
Concrete | Q | Q | Q | Q | Q | Q | 286 | Q | Q | Q | Q | Q
Other | Q | Q | Q | Q | Q | Q | 352 | Q | Q | Q | Q | Q
Roof tilt
Flat | 186 | 67 | 56 | Q | 3964 | 3371 | 4818 | 2823 | 47 | 20 | 11.7 | Q
Shallow pitch | 133 | Q | 31 | Q | 878 | 935 | 1265 | 764 | 151 | Q | 24.8 | Q
Steeper pitch | 182 | Q | 10 | Q | 1088 | 280 | 712 | 288 | 166.9 | Q | 14.5 | Q
Cool roof characteristics (more than one may apply)
White or reflective coating or paint | 108 | 21 | 31 | Q | 1500 | 1359 | 2860 | 2211 | 71.9 | 15.3 | 10.8 | Q
White or reflective tiles or shingles | Q | Q | 1 | Q | Q | Q | 211 | Q | Q | Q | 4.1 | Q
Aluminum coating | Q | Q | Q | Q | 433 | Q | 456 | Q | Q | Q | Q | Q
Ballasted roof system | Q | 18 | 6 | Q | 530 | 662 | 745 | Q | Q | 26.7 | Q | 2
Other cool roof property | Q | Q | Q | Q | Q | Q | Q | Q | Q | Q | Q | Q
Renovations since 2000 (more than one may apply)
Any type of renovation | 321 | 32 | 47 | Q | 3785 | 2605 | 3706 | 2201 | 84.7 | 12.4 | 12.7 | Q
Addition or annex | 58 | 16 | 14 | 4 | 1063 | 1076 | 1098 | 552 | 54.1 | 14.5 | 12.8 | 6.7
Reduction in floorspace | Q | Q | Q | Q | Q | Q | Q | Q | Q | Q | Q | Q
Roof replacement | 162 | 23 | 16 | Q | 2010 | 1342 | 1742 | 1156 | 80.6 | 17.4 | 9.2 | Q
Interior wall reconfiguration | 105 | 22 | 21 | Q | 2290 | 1670 | 1973 | 1481 | 45.8 | 13.4 | 10.6 | Q
Window replacement | 127 | 19 | 13 | Q | 1330 | 1012 | 775 | 706 | 95.4 | 18.4 | 17.4 | Q
HVAC equipment upgrade | 196 | 26 | 32 | Q | 2627 | 1808 | 2515 | 1683 | 74.5 | 14.2 | 12.6 | Q
Lighting upgrade | 212 | 26 | 23 | Q | 2768 | 2125 | 2553 | 1853 | 76.4 | 12.1 | 8.9 | Q
Electrical upgrade | 110 | 19 | 22 | Q | 1837 | 1457 | 1507 | 1017 | 60.2 | 12.8 | 14.8 | Q
Plumbing system upgrade | 96 | 21 | 18 | Q | 1698 | 1385 | 1536 | 1111 | 56.7 | 15.2 | 11.4 | Q
Insulation upgrade | 88 | 12 | 4 | Q | 1132 | 689 | 803 | 658 | 77.5 | Q | 5.6 | Q
Fire, safety, or security upgrade | 112 | 22 | 22 | Q | 2052 | 1612 | 1978 | 1197 | 54.3 | 13.6 | 11.1 | Q
Structural upgrade | Q | Q | Q | Q | 451 | 473 | 291 | Q | Q | Q | Q | Q
Other | Q | N | Q | Q | Q | N | Q | Q | Q | N | Q | Q
No renovations | 169 | 41 | 49 | Q | 1890 | 1592 | 2619 | 1049 | 89.4 | 25.6 | 18.8 | Q
Buildings constructed 2013 or later | Q | Q | 2 | Q | Q | Q | 469 | 625 | Q | Q | 4.2 | Q
Energy sources (more than one may apply)
Electricity | 500 | 77 | 98 | Q | 5930 | 4585 | 6794 | 3875 | 84.4 | 16.7 | 14.4 | Q
Natural gas | 97 | 45 | 42 | 13 | 3561 | 3718 | 4554 | 3124 | 27.2 | 12.1 | 9.2 | 4.1
Fuel oil | 500 | 77 | 98 | Q | 5930 | 4585 | 6794 | 3875 | 84.4 | 16.7 | 14.4 | Q
District heat | 9 | Q | 3 | 2 | 918 | 797 | 725 | 550 | 9.6 | 3.8 | 3.6 | 2.7
District chilled water | Q | Q | 2 | 1 | 277 | 426 | 701 | 455 | Q | Q | 3.2 | 2.7
Propane | 156 | 11 | Q | Q | 1186 | 448 | 644 | 866 | 131.9 | 24.9 | Q | Q
Solar | 3 | Q | Q | Q | 406 | Q | Q | Q | 8.4 | Q | Q | Q
Wood, coal, and other | Q | Q | Q | Q | Q | Q | Q | Q | Q | Q | Q | Q
Space-heating energy sources
Fuel oil | 483 | 45 | 74 | Q | 2515 | 710 | 728 | 180 | 192.1 | 63.9 | 101.2 | 279.1
Fuel oil main | 432 | Q | 64 | Q | 1632 | Q | 408 | Q | 264.7 | Q | 157 | Q
Fuel oil secondary | 51 | 36 | 10 | Q | 883 | 626 | Q | Q | 57.8 | 57 | 29.9 | Q
Other excluding fuel oil | 16 | 31 | 22 | 11 | 3384 | 3875 | 5660 | 3614 | 4.7 | 8.1 | 3.9 | 3
Buildings without heating | Q | N | Q | Q | Q | N | 406 | Q | Q | N | 5.9 | Q
Primary space-heating energy source
Electricity | 8 | 25 | 14 | 2 | 832 | 1182 | 2639 | 1126 | 9.1 | 21.4 | 5.5 | 2.1
Natural gas | 46 | 40 | 15 | 10 | 2404 | 2584 | 2607 | 2085 | 19.1 | 15.4 | 5.6 | 4.8
Fuel oil | 432 | Q | 64 | Q | 1632 | Q | 408 | Q | 264.7 | Q | 157 | Q
District heat | 9 | 2 | 2 | 1 | 871 | 717 | 690 | 460 | 9.9 | 2.3 | 3.4 | 3.1
Propane | Q | Q | Q | Q | Q | Q | Q | Q | Q | Q | Q | Q
Other sourcesb | Q | Q | Q | Q | Q | Q | Q | Q | Q | Q | Q | Q
Cooling energy sources
Fuel oil | Q | N | Q | N | Q | N | Q | N | Q | N | Q | N
Other excluding fuel oil | 445 | 71 | 95 | Q | 5502 | 4437 | 6730 | 3623 | 81 | 16 | 14.1 | Q
Buildings without cooling | 55 | Q | Q | Q | 426 | Q | Q | Q | 128.5 | Q | Q | Q
Water-heating energy sources
Fuel oil | 259 | 13 | 31 | Q | 1154 | 194 | 322 | Q | 224.5 | 69.3 | Q | Q
Other excluding fuel oil | 229 | 61 | 64 | 31 | 4638 | 4305 | 6221 | 3688 | 49.4 | 14.1 | 10.4 | 8.4
Buildings without water heating | Q | Q | Q | Q | Q | Q | Q | Q | Q | Q | Q | Q
Cooking energy sources
Fuel oil | Q | N | Q | Q | Q | N | Q | Q | Q | N | Q | Q
Other excluding fuel oil | 270 | 48 | 44 | Q | 3623 | 2959 | 4034 | 2177 | 74.4 | 16.2 | 10.9 | Q
Buildings without cooking | 228 | 29 | 51 | Q | 2295 | 1626 | 2715 | 1602 | 99.2 | 17.7 | 18.8 | Q
Energy end uses (more than one may apply)
Buildings with space heating | 499 | 77 | 96 | Q | 5899 | 4585 | 6389 | 3794 | 84.6 | 16.7 | 15 | Q
Buildings with cooling | 446 | 71 | 96 | Q | 5504 | 4437 | 6740 | 3623 | 81 | 16 | 14.2 | Q
Buildings with water heating | 488 | 74 | 96 | Q | 5792 | 4499 | 6543 | 3824 | 84.3 | 16.5 | 14.6 | Q
Buildings with cooking | 273 | 48 | 47 | Q | 3635 | 2959 | 4079 | 2272 | 75.1 | 16.2 | 11.5 | Q
Buildings with manufacturing | Q | Q | Q | Q | Q | Q | 397 | Q | Q | Q | Q | Q
Buildings with electricity generation | 197 | 59 | 52 | 34 | 4307 | 4184 | 6259 | 3548 | 45.7 | 14.2 | 8.3 | 9.6
Buildings with lighting | 500 | 77 | 98 | Q | 5930 | 4585 | 6794 | 3875 | 84.4 | 16.7 | 14.4 | Q
Percent of floorspace heated
Not heated | Q | N | Q | Q | Q | N | 406 | Q | Q | N | 5.9 | Q
1% to 50% | Q | Q | 8 | Q | Q | Q | 758 | 325 | Q | Q | 10.1 | Q
51% to 99% | 156 | 10 | 21 | 4 | 1522 | 910 | 1774 | 1097 | 102.6 | 11.5 | 12 | 3.4
100% | 328 | 65 | 67 | Q | 4184 | 3428 | 3856 | 2372 | 78.5 | 18.9 | 17.3 | Q
Heating equipment (more than one may apply)
Packaged heating units | 53 | 29 | 23 | Q | 2153 | 2390 | 2797 | 2166 | 24.8 | 12 | 8.3 | Q
Furnaces | 102 | 4 | Q | Q | 896 | 537 | 532 | 289 | 113.3 | 6.7 | Q | Q
Individual space heaters | 91 | 26 | 33 | Q | 1241 | 1461 | 1389 | 992 | 73.3 | 17.7 | 23.5 | Q
Boilers | 397 | 55 | 59 | Q | 3404 | 2055 | 2830 | 1933 | 116.6 | 26.7 | 20.9 | Q
Heat pumps | 14 | 15 | Q | Q | 571 | 872 | 1326 | 818 | 24 | 17.6 | Q | Q
District heat | 9 | 2 | 2 | 1 | 916 | 718 | 723 | 519 | 9.5 | 2.3 | 3.4 | 2.9
Duct reheat | Q | Q | 8 | Q | 536 | 635 | 1555 | 399 | Q | Q | 5.3 | Q
Other | Q | Q | Q | Q | Q | Q | Q | Q | Q | Q | Q | Q
HVAC features (more than one may apply)
Economizer cycle | 143 | 55 | 36 | Q | 3125 | 2835 | 3543 | 2710 | 45.9 | 19.5 | 10.2 | Q
Variable air volume (VAV) system | 74 | 56 | 40 | Q | 2691 | 2676 | 3884 | 2412 | 27.5 | 20.9 | 10.4 | Q
Dedicated outside air system (DOAS) | Q | 16 | 16 | Q | 874 | 893 | 1493 | 733 | Q | 18.3 | 11 | Q
Demand controlled ventilation (DCV) | 134 | 17 | 17 | Q | 1186 | 771 | 1111 | 554 | 112.8 | 22.4 | 15 | Q
Regular HVAC maintenance | 447 | 69 | 80 | Q | 5243 | 4266 | 6435 | 3800 | 85.3 | 16.2 | 12.4 | Q
Building automation system (BAS) controls heating or cooling | 197 | 59 | 49 | Q | 3383 | 2952 | 4816 | 3068 | 58.3 | 20.1 | 10.2 | Q
Internet-connected or smart thermostat | Q | Q | Q | Q | Q | Q | 353 | Q | Q | Q | Q | Q
Programmable thermostat | 133 | 8 | 18 | Q | 1045 | 527 | 761 | 375 | 127.5 | 14.3 | 23.5 | Q
Water-heating equipment
Centralized system | 366 | 61 | 58 | Q | 3842 | 3069 | 3993 | 2251 | 95.4 | 19.9 | 14.4 | Q
Distributed system | Q | 4 | Q | 1 | 886 | 398 | 858 | 466 | Q | 11.2 | 30.1 | 2.2
Combination of centralized and distributed systems | 35 | 9 | 12 | 5 | 1064 | 1032 | 1692 | 1107 | 32.4 | 8.4 | 7.2 | 4.9
Generation technologies (more than one may apply)
Reciprocating engine generators | 194 | 58 | 47 | 34 | 4064 | 3976 | 5861 | 3297 | 47.7 | 14.5 | 8 | Q
Solar panels | 3 | Q | Q | Q | 402 | Q | Q | Q | 8.5 | Q | Q | Q
Other generation technology | Q | Q | 1 | 0 | Q | Q | 387 | 297 | Q | Q | 3.2 | 1.5
Food preparation or serving areas in non-food service buildings (more than one may apply)
Snack bar, concession stand, or coffee shop | 22 | 16 | 14 | 5 | 982 | 971 | 1622 | 1189 | 22.8 | 16.5 | 8.8 | 4.6
Fast food or small restaurant | 28 | 9 | Q | Q | 729 | 574 | 1106 | 863 | 38.8 | 14.9 | Q | Q
Cafeteria or large restaurant | 144 | 29 | 27 | 4 | 1642 | 1548 | 2119 | 1171 | 87.5 | 19 | 13 | 3.8
Commercial kitchen or food preparation area | 82 | 25 | 24 | Q | 1543 | 1705 | 2054 | 1247 | 53.3 | 14.6 | 11.8 | Q
Small kitchen area | 127 | 24 | 19 | Q | 1852 | 1378 | 1754 | 1267 | 68.8 | 17.4 | 10.9 | Q
Annual consumption (gallons)
1,000 or less | 53 | 14 | 19 | 11 | 3123 | 2982 | 5038 | 2818 | 16.9 | 4.8 | 3.8 | 4
1,001 to 5,000 | 130 | 20 | 30 | Q | 1483 | 880 | 1024 | 803 | 87.5 | 22.8 | 29.2 | Q
5,001 to 10,000 | 131 | Q | Q | Q | 420 | Q | Q | Q | 311 | Q | Q | Q
10,001 to 25,000 | 54 | Q | Q | Q | 459 | Q | Q | Q | 117.6 | Q | Q | Q
Over 25,000 | 133 | Q | Q | Q | 444 | Q | Q | Q | 299.7 | Q | Q | Q
Data source: U.S. Energy Information Administration, Forms EIA-871A and F of the 2018 Commercial Buildings Energy Consumption Survey Notes: Because of rounding, data may not sum to totals. The Guide to the 2018 CBECS Tables and CBECS Terminology contain definitions of terms used in these tables and comparisons between previous CBECS tables. You can access both references from http://www.eia.gov/consumption/commercial/data/2018/. Data are sample survey estimates with relative standard errors published in a tab on the Excel worksheet for this table. Estimates in the energy end uses category represent total consumption in buildings that have the end use but not the consumption specifically for that end use. HVAC = Heating, ventilation, and air conditioning. aClimate zones are based on ASHRAE Standard 169-2021; see https://www.eia.gov/consumption/commercial/maps.php#defined. bOther sources includes wood, coal, solar, and all other energy sources. Q = Data withheld either because the relative standard error was greater than 50% or the reporting sample had fewer than 20 buildings. N = No buildings in reporting sample.

## C37
Release date: December 2022
Table C37. District heat consumption and expenditure intensities, 2018
| District heat consumption |  |  | District heat expenditures
| Per building (million British thermal units [Btu]) | Per square foot (thousand Btu) | Per worker (million Btu) | Per building (thousand dollars) | Per square foot (dollars) | Per million Btu (dollars)
All buildings | 3526 | 45.2 | 40.9 | 49.8 | 0.64 | 14.12
Building floorspace (square feet)
1,001 to 25,000 | 649 | 54.7 | 79.3 | 8.4 | 0.71 | 12.95
25,001 to 50,000 | 1509 | 40.1 | 72.3 | 17.3 | 0.46 | 11.49
50,001 to 100,000 | 3489 | 47.1 | 51.1 | 41.7 | 0.56 | 11.96
100,001 to 200,000 | 6070 | 47 | 52.9 | 81.4 | 0.63 | 13.41
200,001 to 500,000 | 15707 | 50.3 | 47.9 | 199.5 | 0.64 | 12.7
Over 500,000 | 41239 | 38.8 | 25.7 | 734.8 | 0.69 | 17.82
Principal building activity
Education | N | N | N | N | N | N
Food sales | 1540 | 43.5 | 59.7 | 18.6 | 0.52 | 12.06
Food service | Q | Q | Q | Q | Q | Q
Health care | 15686 | 44.2 | 26.1 | 197.2 | 0.56 | 12.57
Inpatient | 27189 | 48.8 | 27.5 | 335.6 | 0.6 | 12.34
Outpatient | Q | Q | Q | Q | Q | Q
Lodging | 2955 | 31.5 | 79.8 | 38.7 | 0.41 | 13.08
Mercantile | Q | Q | Q | Q | Q | Q
Retail (other than mall) | N | N | N | N | N | N
Enclosed and strip malls | Q | Q | Q | Q | Q | Q
Office | 5691 | 30.7 | 16.4 | 126.2 | 0.68 | 22.17
Public assembly | 5000 | 66.4 | 133.4 | 58.5 | 0.78 | 11.7
Public order and safety | Q | Q | Q | Q | Q | Q
Religious worship | Q | Q | Q | Q | Q | Q
Service | Q | Q | Q | Q | Q | Q
Warehouse and storage | Q | Q | Q | Q | Q | Q
Other | Q | 83.9 | 96.3 | Q | 1.01 | 12.02
Vacant | Q | Q | N | Q | Q | Q
Year constructed
Before 1920 | Q | 49.7 | Q | Q | 0.88 | 17.7
1920 to 1945 | 3790 | 39.8 | 31.7 | 77 | 0.81 | 20.31
1946 to 1959 | 1696 | 49.8 | 59.9 | 17.9 | 0.53 | 10.56
1960 to 1969 | 4152 | 48 | 47.4 | 54.4 | 0.63 | 13.09
1970 to 1979 | 5565 | 45.6 | 38.3 | 74.7 | 0.61 | 13.43
1980 to 1989 | 4031 | 35.3 | 22.5 | 54 | 0.47 | 13.4
1990 to 1999 | 3189 | 41.7 | 37.4 | 43.4 | 0.57 | 13.62
2000 to 2009 | 7070 | 59.2 | 73.4 | 92.3 | 0.77 | 13.06
2010 to 2018 | 5305 | 37.7 | Q | 68.5 | 0.49 | 12.9
Census region and division
Northeast | 2999 | 47.5 | 34.2 | 50.7 | 0.8 | 16.92
New England | 1221 | 49.4 | 66.6 | 16.7 | 0.68 | 13.67
Middle Atlantic | 5184 | 47 | 30.3 | 92.6 | 0.84 | 17.86
Midwest | 5761 | 58.7 | 55.8 | 66.3 | 0.67 | 11.5
East North Central | 7288 | 58.7 | 60.9 | 83.4 | 0.67 | 11.45
West North Central | Q | 58.4 | 41.8 | Q | 0.68 | 11.73
South | 3643 | 42.7 | 44 | 55 | 0.64 | 15.1
South Atlantic | Q | 43.2 | 41.6 | Q | 0.67 | 15.54
East South Central | Q | 21 | 18.4 | Q | 0.24 | 11.62
West South Central | Q | 52.3 | Q | Q | Q | 15.02
West | Q | 30.1 | 30.4 | 26 | 0.35 | 11.56
Mountain | 3452 | 29.1 | 35.1 | 35.4 | 0.3 | 10.26
Pacific | Q | 30.6 | 28.8 | Q | 0.37 | 12.13
Climate zonea
Cold or very cold | 2397 | 56.4 | 57.4 | 27.7 | 0.65 | 11.58
Cool | 3909 | 52.4 | 56 | 44.1 | 0.59 | 11.29
Mixed mild | 5278 | 50.3 | 40.6 | 92.6 | 0.88 | 17.54
Warm | 2050 | 31.8 | 29.4 | 22.3 | 0.34 | 10.86
Hot or very hot | 1636 | 19.9 | 18.9 | 22 | 0.27 | 13.42
Number of floors
1 | 791 | 55.3 | 79.6 | 9.5 | 0.67 | 12.04
2 | 1353 | 53.5 | 78.3 | 17 | 0.67 | 12.58
3 | 2871 | 44.1 | 52.2 | 33.4 | 0.51 | 11.64
4 to 9 | 5701 | 47 | 50.8 | 68.9 | 0.57 | 12.08
10 or more | 18962 | 38.9 | 23.5 | 379.3 | 0.78 | 20
Number of workers (main shift)
Fewer than 5 | Q | Q | Q | Q | Q | Q
5 to 9 | 1346 | 57.1 | 213.6 | 17.2 | 0.73 | 12.78
10 to 19 | 1298 | 49.3 | 96.2 | 14.8 | 0.56 | 11.43
20 to 49 | 2619 | 43.8 | 86.3 | 31.7 | 0.53 | 12.09
50 to 99 | 5746 | 47.7 | 88.8 | 70.2 | 0.58 | 12.22
100 to 249 | 7697 | 44.1 | 54.1 | 99.5 | 0.57 | 12.93
250 or more | 20778 | 43 | 23.6 | 346.5 | 0.72 | 16.68
Weekly operating hours
Fewer than 40 | Q | Q | Q | Q | Q | Q
40 to 48 | 1351 | 31.9 | 40.4 | 16.6 | 0.39 | 12.27
49 to 60 | 1584 | 31 | 25.6 | 23 | 0.45 | 14.55
61 to 84 | 3565 | 54 | 45.6 | 52.1 | 0.79 | 14.61
85 to 167 | 7271 | 61.6 | 83.8 | 79.9 | 0.68 | 10.99
Open continuously | 8633 | 47.2 | 40.1 | 130.2 | 0.71 | 15.08
Ownership and occupancy
Nongovernment owned | 3006 | 43.7 | 33.8 | 45.6 | 0.66 | 15.16
Owner occupied | 2882 | 46.9 | 38.1 | 42.5 | 0.69 | 14.76
Leased to tenant or tenants | Q | 30.6 | 19.3 | Q | 0.54 | 17.78
Unoccupied | Q | Q | N | Q | Q | Q
Government owned | 4347 | 46.9 | 52.9 | 56.5 | 0.61 | 13
Federal | Q | 50.6 | 43.6 | Q | 1.11 | 21.9
State | 3837 | 48.9 | 61.5 | 42.4 | 0.54 | 11.06
Local | 4519 | 37.8 | 38.9 | 54.1 | 0.45 | 11.97
Party responsible for operation of energy systems
Building owner | 3562 | 46.6 | 43.7 | 50.1 | 0.66 | 14.07
Business owner or tenant | Q | Q | Q | Q | Q | Q
Property management | Q | Q | Q | Q | Q | Q
Other | Q | Q | Q | Q | Q | Q
Provider of direct input on energy- related equipment purchases
Building owner | 3529 | 45.3 | 41.9 | 49.9 | 0.64 | 14.13
Business owner or tenant | Q | Q | Q | Q | Q | Q
Property management | Q | Q | Q | Q | Q | Q
Other | 2024 | 39.7 | Q | 28.8 | 0.56 | 14.21
Number of establishments
1 | 2855 | 46.9 | 55 | 37.9 | 0.62 | 13.27
2 to 5 | 5064 | 45.9 | 42.1 | 65.8 | 0.6 | 13
6 to 10 | 11461 | 28.9 | 14.5 | 236.4 | 0.6 | 20.62
11 to 20 | 17143 | 47.4 | 19.7 | 265.4 | 0.73 | 15.48
More than 20 | 24574 | 40.6 | 20.3 | 496.6 | 0.82 | 20.21
Currently unoccupied | Q | Q | N | Q | Q | Q
Predominant exterior wall material
Brick, stone, or stucco | 2805 | 45.5 | 43.5 | 40.5 | 0.66 | 14.43
Concrete (block or poured) | 4680 | 42.9 | 39.9 | 60.9 | 0.56 | 13.01
Concrete panels | 12755 | 47 | 43.4 | 171.4 | 0.63 | 13.44
Siding or shingles | Q | Q | Q | Q | Q | Q
Metal panels | Q | Q | Q | Q | Q | Q
Window glass | 19813 | 44 | 25 | 289.1 | 0.64 | 14.59
Other | Q | Q | Q | Q | Q | Q
Predominant roof material
Metal surfacing | N | N | N | N | N | N
Synthetic or rubber | 2050 | 43.7 | 53.7 | 31.4 | 0.67 | 15.32
Built-up | 4514 | 40.8 | 36 | 56.6 | 0.51 | 12.54
Slate or tile shingles | 6273 | 52.3 | 43.2 | 97.8 | 0.82 | 15.59
Wooden materials (including shingles) | 1544 | 40.8 | 48.4 | 21.2 | 0.56 | 13.73
Asphalt, fiberglass, or other shingles | 1421 | 45.6 | 43.5 | 18.2 | 0.58 | 12.83
Concrete | Q | Q | Q | Q | Q | Q
Other | 8922 | 32.5 | 30.5 | 167.6 | 0.61 | 18.79
Roof tilt
Flat | 4979 | 45.1 | 38.1 | 70.6 | 0.64 | 14.19
Shallow pitch | 2035 | 58.5 | 85.1 | 26.5 | 0.76 | 13.01
Steeper pitch | 1228 | 33.9 | 39.8 | 18.6 | 0.51 | 15.15
Cool roof characteristics (more than one may apply)
White or reflective coating or paint | 4133 | 38.9 | 35.1 | 56.2 | 0.53 | 13.6
White or reflective tiles or shingles | 5653 | 45.7 | 45.4 | 73.4 | 0.59 | 12.99
Aluminum coating | Q | Q | Q | Q | Q | Q
Ballasted roof system | Q | 49.4 | 29.7 | Q | 0.72 | 14.64
Other cool roof property | Q | Q | Q | Q | Q | Q
Renovations since 2000 (more than one may apply)
Any type of renovation | 4948 | 45.1 | 36.7 | 70.7 | 0.64 | 14.29
Addition or annex | Q | 52.7 | 42.1 | Q | 0.68 | 12.85
Reduction in floorspace | Q | Q | Q | Q | Q | Q
Roof replacement | 3709 | 42.8 | 32.2 | 53.8 | 0.62 | 14.5
Interior wall reconfiguration | 6383 | 44.1 | 31.2 | 95.1 | 0.66 | 14.9
Window replacement | Q | 40.9 | 30.1 | Q | 0.64 | 15.65
HVAC equipment upgrade | 5237 | 42.7 | 32.6 | 78.2 | 0.64 | 14.93
Lighting upgrade | 4908 | 42.3 | 32.9 | 71.7 | 0.62 | 14.61
Electrical upgrade | 4691 | 40.2 | 32 | 70.1 | 0.6 | 14.95
Plumbing system upgrade | 5082 | 42.4 | 32.5 | 77 | 0.64 | 15.14
Insulation updgrade | Q | 34.5 | 26.6 | Q | 0.58 | 16.82
Fire, safety, or security upgrade | 4313 | 42 | 33 | 65.8 | 0.64 | 15.25
Structural upgrade | Q | 38.4 | 25.4 | Q | 0.58 | 15.17
Other renovation | Q | Q | Q | Q | Q | Q
No renovations | 2211 | 47.9 | 54.7 | 30.9 | 0.67 | 13.99
Buildings constructed 2013 or later | 4667 | 31.7 | Q | 58.7 | 0.4 | 12.57
Energy sources (more than one may apply)
Electricity | 3526 | 45.2 | 40.9 | 49.8 | 0.64 | 14.12
Natural gas | 4659 | 41.2 | 38 | 63.2 | 0.56 | 13.57
Fuel oil | 8091 | 38.4 | 29.7 | 132.2 | 0.63 | 16.34
District heat | 3526 | 45.2 | 40.9 | 49.8 | 0.64 | 14.12
District chilled water | 3977 | 46.1 | 41.6 | 51 | 0.59 | 12.83
Propane | Q | 26.6 | 32.2 | Q | 0.42 | 15.94
Solar | 5529 | 45.6 | 39.9 | 78.2 | 0.65 | 14.15
Wood, coal, and other | Q | Q | Q | Q | Q | Q
Space-heating energy sources
District heat | 3651 | 46 | 41.9 | 51.7 | 0.65 | 14.17
District heat main | 3755 | 48.1 | 43.4 | 53.2 | 0.68 | 14.18
District heat secondary | Q | 23.1 | 21.7 | Q | 0.31 | 13.62
Other excluding district heat | Q | Q | Q | Q | Q | Q
Buildings without heating | Q | Q | Q | Q | Q | Q
Primary space-heating energy source
Electricity | Q | 14 | Q | Q | Q | 15.68
Natural gas | Q | 21.1 | Q | Q | 0.24 | 11.38
Fuel oil | N | N | N | N | N | N
District heat | 3755 | 48.1 | 43.4 | 53.2 | 0.68 | 14.18
Propane | N | N | N | N | N | N
Other sourcesb | N | N | N | N | N | N
Cooling energy sources
District heat | Q | Q | Q | Q | Q | Q
Other excluding district heat | 3767 | 43.3 | 39.5 | 53.7 | 0.62 | 14.25
Buildings without cooling | Q | Q | Q | Q | Q | Q
Water-heating energy sources
District heat | 5453 | 49.8 | 42.3 | 81.3 | 0.74 | 14.91
Other excluding district heat | 2026 | 38 | 37.8 | 25.1 | 0.47 | 12.39
Buildings without water heating | Q | Q | Q | Q | Q | Q
Cooking energy sources
District heat | 14132 | 43.1 | 37.1 | 182.9 | 0.56 | 12.95
Other excluding district heat | 7953 | 46.1 | 35.9 | 115.2 | 0.67 | 14.49
Buildings without cooking | 2107 | 44.8 | 48.3 | 29.6 | 0.63 | 14.07
Energy end uses (more than one may apply)
Buildings with space heating | 3602 | 45.3 | 41 | 50.9 | 0.64 | 14.12
Buildings with cooling | 3974 | 44.6 | 39.7 | 56.5 | 0.63 | 14.22
Buildings with water heating | 3584 | 45.4 | 40.8 | 50.7 | 0.64 | 14.14
Buildings with cooking | 8735 | 45.5 | 36.1 | 123.8 | 0.64 | 14.17
Buildings with manufacturing | 16190 | 53.7 | 68.8 | 384.8 | 1.28 | 23.77
Buildings with electricity generation | 7620 | 40.3 | 33.1 | 115.5 | 0.61 | 15.15
Buildings with lighting | 3526 | 45.2 | 40.9 | 49.8 | 0.64 | 14.12
Percent of floorspace heated
Not heated | Q | Q | Q | Q | Q | Q
1% to 50% | Q | Q | Q | Q | Q | Q
51% to 99% | 4941 | 43.7 | 34.6 | 71.6 | 0.63 | 14.5
100% | 3230 | 47.2 | 45 | 45.1 | 0.66 | 13.96
Heating equipment (more than one may apply)
Packaged heating units | 4676 | 30.1 | 28.6 | 64.3 | 0.41 | 13.76
Furnaces | Q | Q | Q | Q | Q | Q
Individual space heaters | 4148 | 36.1 | 32.7 | 60.2 | 0.52 | 14.5
Boilers | Q | 33.4 | 26.4 | Q | 0.46 | 13.68
Heat pumps | 3393 | 21.3 | 23 | 50.8 | 0.32 | 14.98
District heat | 3651 | 46 | 41.9 | 51.7 | 0.65 | 14.17
Duct reheat | Q | 34.3 | 24.9 | Q | 0.57 | 16.52
Other | Q | Q | Q | Q | Q | Q
HVAC features (more than one may apply)
Economizer cycle | 7007 | 45 | 37.3 | 102.9 | 0.66 | 14.69
Variable air volume (VAV) system | 5531 | 45 | 37.8 | 79.3 | 0.64 | 14.34
Dedicated outside air system (DOAS) | 6293 | 41.6 | 32.3 | 81.8 | 0.54 | 13
Demand controlled ventilation (DCV) | 5998 | 48.9 | 42 | 78.2 | 0.64 | 13.04
Regular HVAC maintenance | 3697 | 44.5 | 39.6 | 52.6 | 0.63 | 14.22
Building automation system (BAS) controls heating or cooling | 5270 | 45.9 | 39.7 | 76.4 | 0.67 | 14.5
Internet-connected or smart thermostat | Q | Q | Q | Q | Q | Q
Programmable thermostat | Q | Q | Q | Q | Q | Q
Water-heating equipment
Centralized system | 3457 | 47.4 | 47.4 | 48.1 | 0.66 | 13.91
Distributed system | 1979 | 40.7 | 30.5 | 31 | 0.64 | 15.65
Combination of centralized and distributed systems | Q | 41.2 | 29.9 | Q | 0.58 | 14.16
Generation technologies (more than one may apply)
Reciprocating engine generators | 9336 | 41.6 | 33.2 | 143.5 | 0.64 | 15.37
Solar panels | 5475 | 42.4 | 37 | 80 | 0.62 | 14.61
Other generation technology | 3651 | 26.1 | 19.5 | 62.2 | 0.45 | 17.03
Food preparation or serving areas in non-food service buildings (more than one may apply)
Snack bar, concession stand, or coffee shop | 17716 | 43.4 | 34.4 | 235.3 | 0.58 | 13.28
Fast food or small restaurant | Q | 47.5 | 31.9 | Q | 0.63 | 13.17
Cafeteria or large restaurant | 18736 | 40.8 | 28.5 | 286.6 | 0.62 | 15.29
Commercial kitchen or food preparation area | 16354 | 41 | 34.1 | 246.8 | 0.62 | 15.09
Small kitchen area | 6684 | 38.4 | 33.4 | 98.4 | 0.57 | 14.72
Data source: U.S. Energy Information Administration, Forms EIA-871A and D of the 2018 Commercial Buildings Energy Consumption Survey Notes: Because of rounding, data may not sum to totals. The Guide to the 2018 CBECS Tables and CBECS Terminology contain definitions of terms used in these tables and comparisons between previous CBECS tables. You can access both references from http://www.eia.gov/consumption/commercial/data/2018/. Data are sample survey estimates with relative standard errors published in a tab on the Excel worksheet for this table. Estimates in the energy end uses category represent total consumption and expenditures in buildings that have the end use but not the consumption and expenditures specifically for that end use. HVAC = Heating, ventilation, and air conditioning. aClimate zones are based on ASHRAE Standard 169-2021; see https://www.eia.gov/consumption/commercial/maps.php#defined. bOther sources includes wood, coal, solar, and all other energy sources. Q = Data withheld either because the relative standard error was greater than 50% or the reporting sample had fewer than 20 buildings. N = No buildings in reporting sample.

## Regions
Regions
Net Zero Cloud | CBECS
West - Pacific | Pacific
West - Mountain | Mountain
Midwest - West North Central | West North Central
Midwest - East North Central | East North Central
Northeast - Middle Atlantic | Middle Atlantic
Northeast - New England | New England
South - West South Central | West South Central
South - East South Central | East South Central
South - South Atlantic | South Atlantic

## Natural Gas
Natural Gas
https://portfoliomanager.energystar.gov/pdf/reference/Thermal%20Conversions.pdf |  |  |  |  | Natural gas | Natural gas | Natural gas
[5 empty] | energy intensity | energy intensity | energy intensity
Unit |  | Unit |  |  | (cubic feet/square foot) | (Btu/square foot) | (Kwh/square foot)
Cubic foot | 1 | Btu | 3412 | West - Pacific - 1,001 to 5,000 sqft - CBECS 2018 | 30.6 | 31395.6 | 9.2015
kBtu | 1.026 | Kwh | 1 | West - Pacific - 5,001 to 10000 sqft - CBECS 2018 | 26.6 | 27291.6 | 7.9987
Btu | 1026 |  |  | West - Pacific - 10,001 to 25,000 sqft - CBECS 2018 | 22.6 | 23187.6 | 6.7959
|  |  |  | West - Pacific - 25,001 to 50,000 sqft - CBECS 2018 | 27.9 | 28625.4 | 8.3896
|  |  |  | West - Pacific - 50,001 to 100,000 sqft - CBECS 2018 | 24.1 | 24726.6 | 7.247
|  |  |  | West - Pacific - 100,001 to 200,000 sqft - CBECS 2018 | 22.2 | 22777.2 | 6.6756
|  |  |  | West - Pacific - 200,001 to 500,000 sqft - CBECS 2018 | 25.1 | 25752.6 | 7.5477
|  |  |  | West - Pacific - Over 500,000 sqft - CBECS 2018 | 24.8 | 25444.8 | 7.4574
|  |  |  | West - Mountain - 1,001 to 5,000 sqft - CBECS 2018 | 73.7 | 75616.2 | 22.1618
|  |  |  | West - Mountain - 5,001 to 10,000 sqft - CBECS 2018 | 47 | 48222 | 14.1331
|  |  |  | West - Mountain - 10,001 to 25,000 sqft - CBECS 2018 | 34.8 | 35704.8 | 10.4645
|  |  |  | West - Mountain - 25,001 to 50,000 sqft - CBECS 2018 | 37 | 37962 | 11.126
|  |  |  | West - Mountain - 50,001 to 100,000 sqft - CBECS 2018 | 30.9 | 31703.4 | 9.2917
|  |  |  | West - Mountain - 100,001 to 200,000 sqft - CBECS 2018 | 28.4 | 29138.4 | 8.54
|  |  |  | West - Mountain - 200,001 to 500,000 sqft - CBECS 2018 | 27.3 | 28009.8 | 8.2092
|  |  |  | West - Mountain - Over 500,000 sqft - CBECS 2018 | 51.6 | 52941.6 | 15.5163
|  |  |  | Midwest - West North Central - 1,001 to 5,000 sqft - CBECS 2018 | 46.8 | 48016.8 | 14.0729
|  |  |  | Midwest - West North Central - 5,001 to 10,000 sqft - CBECS 2018 | 28.4 | 29138.4 | 8.54
|  |  |  | Midwest - West North Central - 10,001 to 25,000 sqft - CBECS 2018 | 45 | 46170 | 13.5317
|  |  |  | Midwest - West North Central - 25,001 to 50,000 sqft - CBECS 2018 | 35.6 | 36525.6 | 10.705
|  |  |  | Midwest - West North Central - 50,001 to 100,000 sqft - CBECS 2018 | 37.3 | 38269.8 | 11.2162
|  |  |  | Midwest - West North Central - 100,001 to 200,000 sqft - CBECS 2018 | 30.5 | 31293 | 9.1715
|  |  |  | Midwest - West North Central - 200,001 to 500,000 sqft - CBECS 2018 | 30.6 | 31395.6 | 9.2015
|  |  |  | Midwest - West North Central - Over 500,000 sqft - CBECS 2018 | 24.8 | 25444.8 | 7.4574
|  |  |  | Midwest - East North Central - 1,001 to 5,000 sqft - CBECS 2018 | 59 | 60534 | 17.7415
|  |  |  | Midwest - East North Central - 5,001 to 10,000 sqft - CBECS 2018 | 56.1 | 57558.6 | 16.8695
|  |  |  | Midwest - East North Central - 10,001 to 25,000 sqft - CBECS 2018 | 39.3 | 40321.8 | 11.8176
|  |  |  | Midwest - East North Central - 25,001 to 50,000 sqft - CBECS 2018 | 40.9 | 41963.4 | 12.2988
|  |  |  | Midwest - East North Central - 50,001 to 100,000 sqft - CBECS 2018 | 36.3 | 37243.8 | 10.9155
|  |  |  | Midwest - East North Central - 100,001 to 200,000 sqft - CBECS 2018 | 37.2 | 38167.2 | 11.1862
|  |  |  | Midwest - East North Central - 200,001 to 500,000 sqft - CBECS 2018 | 37.3 | 38269.8 | 11.2162
|  |  |  | Midwest - East North Central - Over 500,000 sqft - CBECS 2018 | 29 | 29754 | 8.7204
|  |  |  | Northeast - Middle Atlantic - 1,001 to 5,000 sqft - CBECS 2018 | 54.3 | 55711.8 | 16.3282
|  |  |  | Northeast - Middle Atlantic - 5,001 to 10,000 sqft - CBECS 2018 | 37.1 | 38064.6 | 11.1561
|  |  |  | Northeast - Middle Atlantic - 10,001 to 25,000 sqft - CBECS 2018 | 37 | 37962 | 11.126
|  |  |  | Northeast - Middle Atlantic - 25,001 to 50,000 sqft - CBECS 2018 | 38 | 38988 | 11.4267
|  |  |  | Northeast - Middle Atlantic - 50,001 to 100,000 sqft - CBECS 2018 | 38.8 | 39808.8 | 11.6673
|  |  |  | Northeast - Middle Atlantic - 100,001 to 200,000 sqft - CBECS 2018 | 36 | 36936 | 10.8253
|  |  |  | Northeast - Middle Atlantic - 200,001 to 500,000 sqft - CBECS 2018 | 34.4 | 35294.4 | 10.3442
|  |  |  | Northeast - Middle Atlantic - Over 500,000 sqft - CBECS 2018 | 24.3 | 24931.8 | 7.3071
|  |  |  | Northeast - New England - 10,001 to 25,000 sqft - CBECS 2018 | No data
|  |  |  | Northeast - New England - 50,001 to 100,000 sqft - CBECS 2018 | 39 | 40014 | 11.7274
|  |  |  | Northeast - New England - 100,001 to 200,000 sqft - CBECS 2018 | 39.2 | 40219.2 | 11.7876
|  |  |  | Northeast - New England - 200,001 to 500,000 sqft - CBECS 2018 | 41.7 | 42784.2 | 12.5393
|  |  |  | South - West South Central - 1,001 to 5,000 sqft - CBECS 2018 | 50.3 | 51607.8 | 15.1254
|  |  |  | South - West South Central - 5,001 to 10,000 sqft - CBECS 2018 | 19.5 | 20007 | 5.8637
|  |  |  | South - West South Central - 10,001 to 25,000 sqft - CBECS 2018 | 22.7 | 23290.2 | 6.826
|  |  |  | South - West South Central - 25,001 to 50,000 sqft - CBECS 2018 | 27.7 | 28420.2 | 8.3295
|  |  |  | South - West South Central - 50,001 to 100,000 sqft - CBECS 2018 | 22.3 | 22879.8 | 6.7057
|  |  |  | South - West South Central - 100,001 to 200,000 sqft - CBECS 2018 | 21.7 | 22264.2 | 6.5253
|  |  |  | South - West South Central - 200,001 to 500,000 sqft - CBECS 2018 | 28.4 | 29138.4 | 8.54
|  |  |  | South - West South Central - Over 500,000 sqft - CBECS 2018 | 21.8 | 22366.8 | 6.5553
|  |  |  | South - East South Central - 1,001 to 5,000 sqft - CBECS 2018 | 50.3 | 51607.8 | 15.1254
|  |  |  | South - East South Central - 5,001 to 10,000 sqft - CBECS 2018 | 39.5 | 40527 | 11.8778
|  |  |  | South - East South Central - 10,001 to 25,000 sqft - CBECS 2018 | 23.8 | 24418.8 | 7.1567
|  |  |  | South - East South Central - 25,001 to 50,000 sqft - CBECS 2018 | No data
|  |  |  | South - East South Central - 50,001 to 100,000 sqft - CBECS 2018 | 39.1 | 40116.6 | 11.7575
|  |  |  | South - East South Central - 100,001 to 200,000 sqft - CBECS 2018 | 21.5 | 22059 | 6.4651
|  |  |  | South - East South Central - 200,001 to 500,000 sqft - CBECS 2018 | 28.2 | 28933.2 | 8.4798
|  |  |  | South - South Atlantic - 1,001 to 5,000 sqft - CBECS 2018 | 60.3 | 61867.8 | 18.1324
|  |  |  | South - South Atlantic - 5,001 to 10,000 sqft - CBECS 2018 | 38.9 | 39911.4 | 11.6974
|  |  |  | South - South Atlantic - 10,001 to 25,000 sqft - CBECS 2018 | 27.9 | 28625.4 | 8.3896
|  |  |  | South - South Atlantic - 25,001 to 50,000 sqft - CBECS 2018 | 25.6 | 26265.6 | 7.698
|  |  |  | South - South Atlantic - 50,001 to 100,000 sqft - CBECS 2018 | 24 | 24624 | 7.2169
|  |  |  | South - South Atlantic - 100,001 to 200,000 sqft - CBECS 2018 | 26 | 26676 | 7.8183
|  |  |  | South - South Atlantic - 200,001 to 500,000 sqft - CBECS 2018 | 30.1 | 30882.6 | 9.0512
|  |  |  | South - South Atlantic - Over 500,000 sqft - CBECS 2018 | 19.4 | 19904.4 | 5.8336

## Fuel Oil
Fuel Oil
https://www.eia.gov/energyexplained/units-and-calculators/british-thermal-units.php
Unit |  | Unit
Gallon | 1 | kBtu | 1
kBtu | 138 | kWh | 0.29308
|  | Gallon (US) to kWh | 40.4455
https://portfoliomanager.energystar.gov/pdf/reference/Thermal%20Conversions.pdf
[6 empty] | Fuel Oil | Fuel Oil | Fuel Oil
[6 empty] | energy intensity | energy intensity | energy intensity
[6 empty] | Per thousand square feet (gallons) | (Kwh/thousand square feet) | (Kwh/square foot)
|  |  |  | West - Pacific - 1,001 to 5,000 sqft - CBECS 2018 |  | No data
|  |  |  | West - Pacific - 10,001 to 25,000 sqft - CBECS 2018 |  | No data
|  |  |  | West - Pacific - 25,001 to 50,000 sqft - CBECS 2018 |  | No data
|  |  |  | West - Pacific - 50,001 to 100,000 sqft - CBECS 2018 |  | No data
|  |  |  | West - Pacific - 100,001 to 200,000 sqft - CBECS 2018 | Over 100,000 | 3.6 | 145.6038 | 0.1456
|  |  |  | West - Pacific - 200,001 to 500,000 sqft - CBECS 2018 | Over 100,000 | 3.6 | 145.6038 | 0.1456
|  |  |  | West - Pacific - Over 500,000 sqft - CBECS 2018 | Over 100,000 | 3.6 | 145.6038 | 0.1456
|  |  |  | West - Mountain - 10,001 to 25,000 sqft - CBECS 2018 |  | No data
|  |  |  | West - Mountain - 25,001 to 50,000 sqft - CBECS 2018 |  | No data
|  |  |  | West - Mountain - 50,001 to 100,000 sqft - CBECS 2018 |  | No data
|  |  |  | West - Mountain - 100,001 to 200,000 sqft - CBECS 2018 | Over 100,000 | 3.6 | 145.6038 | 0.1456
|  |  |  | West - Mountain - 200,001 to 500,000 sqft - CBECS 2018 | Over 100,000 | 3.6 | 145.6038 | 0.1456
|  |  |  | West - Mountain - Over 500,000 sqft - CBECS 2018 | Over 100,000 | 3.6 | 145.6038 | 0.1456
|  |  |  | Midwest - West North Central - 1,001 to 5,000 sqft - CBECS 2018 |  | No data
|  |  |  | Midwest - West North Central - 5,001 to 10,000 sqft - CBECS 2018 |  | No data
|  |  |  | Midwest - West North Central - 10,001 to 25,000 sqft - CBECS 2018 | 10,001 to 100,000 | 24.9 | 1007.0926 | 1.0071
|  |  |  | Midwest - West North Central - 25,001 to 50,000 sqft - CBECS 2018 | 10,001 to 100,000 | 24.9 | 1007.0926 | 1.0071
|  |  |  | Midwest - West North Central - 50,001 to 100,000 sqft - CBECS 2018 | 10,001 to 100,000 | 24.9 | 1007.0926 | 1.0071
|  |  |  | Midwest - West North Central - 100,001 to 200,000 sqft - CBECS 2018 | Over 100,000 | 12.4 | 501.524 | 0.50152
|  |  |  | Midwest - West North Central - 200,001 to 500,000 sqft - CBECS 2018 | Over 100,000 | 12.4 | 501.524 | 0.50152
|  |  |  | Midwest - West North Central - Over 500,000 sqft - CBECS 2018 | Over 100,000 | 12.4 | 501.524 | 0.50152
|  |  |  | Midwest - East North Central - 1,001 to 5,000 sqft - CBECS 2018 |  | No data
|  |  |  | Midwest - East North Central - 5,001 to 10,000 sqft - CBECS 2018 |  | No data
|  |  |  | Midwest - East North Central - 10,001 to 25,000 sqft - CBECS 2018 | 10,001 to 100,000 | 24.9 | 1007.0926 | 1.0071
|  |  |  | Midwest - East North Central - 25,001 to 50,000 sqft - CBECS 2018 | 10,001 to 100,000 | 24.9 | 1007.0926 | 1.0071
|  |  |  | Midwest - East North Central - 50,001 to 100,000 sqft - CBECS 2018 | 10,001 to 100,000 | 24.9 | 1007.0926 | 1.0071
|  |  |  | Midwest - East North Central - 100,001 to 200,000 sqft - CBECS 2018 | Over 100,000 | 12.4 | 501.524 | 0.50152
|  |  |  | Midwest - East North Central - 200,001 to 500,000 sqft - CBECS 2018 | Over 100,000 | 12.4 | 501.524 | 0.50152
|  |  |  | Midwest - East North Central - Over 500,000 sqft - CBECS 2018 | Over 100,000 | 12.4 | 501.524 | 0.50152
|  |  |  | Northeast - Middle Atlantic - 1,001 to 5,000 sqft - CBECS 2018 | 1,001 to 10,000 | 292 | 11810.0821 | 11.8101
|  |  |  | Northeast - Middle Atlantic - 5,001 to 10,000 sqft - CBECS 2018 | 1,001 to 10,000 | 292 | 11810.0821 | 11.8101
|  |  |  | Northeast - Middle Atlantic - 10,001 to 25,000 sqft - CBECS 2018 | 10,001 to 100,000 | 71.5 | 2891.8523 | 2.8919
|  |  |  | Northeast - Middle Atlantic - 25,001 to 50,000 sqft - CBECS 2018 | 10,001 to 100,000 | 71.5 | 2891.8523 | 2.8919
|  |  |  | Northeast - Middle Atlantic - 50,001 to 100,000 sqft - CBECS 2018 | 10,001 to 100,000 | 71.5 | 2891.8523 | 2.8919
|  |  |  | Northeast - Middle Atlantic - 100,001 to 200,000 sqft - CBECS 2018 | Over 100,000 | 47.6 | 1925.2052 | 1.9252
|  |  |  | Northeast - Middle Atlantic - 200,001 to 500,000 sqft - CBECS 2018 | Over 100,000 | 47.6 | 1925.2052 | 1.9252
|  |  |  | Northeast - Middle Atlantic - Over 500,000 sqft - CBECS 2018 | Over 100,000 | 47.6 | 1925.2052 | 1.9252
|  |  |  | Northeast - New England - 1,001 to 5,000 sqft - CBECS 2018 | 1,001 to 10,000 | 292 | 11810.0821 | 11.8101
|  |  |  | Northeast - New England - 5,001 to 10,000 sqft - CBECS 2018 | 1,001 to 10,000 | 292 | 11810.0821 | 11.8101
|  |  |  | Northeast - New England - 10,001 to 25,000 sqft - CBECS 2018 | 10,001 to 100,000 | 71.5 | 2891.8523 | 2.8919
|  |  |  | Northeast - New England - 25,001 to 50,000 sqft - CBECS 2018 | 10,001 to 100,000 | 71.5 | 2891.8523 | 2.8919
|  |  |  | Northeast - New England - 50,001 to 100,000 sqft - CBECS 2018 | 10,001 to 100,000 | 71.5 | 2891.8523 | 2.8919
|  |  |  | Northeast - New England - 100,001 to 200,000 sqft - CBECS 2018 | Over 100,000 | 47.6 | 1925.2052 | 1.9252
|  |  |  | Northeast - New England - 200,001 to 500,000 sqft - CBECS 2018 | Over 100,000 | 47.6 | 1925.2052 | 1.9252
|  |  |  | Northeast - New England - Over 500,000 sqft - CBECS 2018 | Over 100,000 | 47.6 | 1925.2052 | 1.9252
|  |  |  | South - West South Central - 1,001 to 5,000 sqft - CBECS 2018 | 1,001 to 10,000 | 72.3 | 2924.2087 | 2.9242
|  |  |  | South - West South Central - 5,001 to 10,000 sqft - CBECS 2018 | 1,001 to 10,000 | 72.3 | 2924.2087 | 2.9242
|  |  |  | South - West South Central - 10,001 to 25,000 sqft - CBECS 2018 | 10,001 to 100,000 | 17.1 | 691.6178 | 0.69162
|  |  |  | South - West South Central - 25,001 to 50,000 sqft - CBECS 2018 | 10,001 to 100,000 | 17.1 | 691.6178 | 0.69162
|  |  |  | South - West South Central - 50,001 to 100,000 sqft - CBECS 2018 | 10,001 to 100,000 | 17.1 | 691.6178 | 0.69162
|  |  |  | South - West South Central - 100,001 to 200,000 sqft - CBECS 2018 | Over 100,000 | 9.2 | 372.0985 | 0.3721
|  |  |  | South - West South Central - 200,001 to 500,000 sqft - CBECS 2018 | Over 100,000 | 9.2 | 372.0985 | 0.3721
|  |  |  | South - West South Central - Over 500,000 sqft - CBECS 2018 | Over 100,000 | 9.2 | 372.0985 | 0.3721
|  |  |  | South - East South Central - 1,001 to 5,000 sqft - CBECS 2018 | 1,001 to 10,000 | 72.3 | 2924.2087 | 2.9242
|  |  |  | South - East South Central - 5,001 to 10,000 sqft - CBECS 2018 | 1,001 to 10,000 | 72.3 | 2924.2087 | 2.9242
|  |  |  | South - East South Central - 10,001 to 25,000 sqft - CBECS 2018 | 10,001 to 100,000 | 17.1 | 691.6178 | 0.69162
|  |  |  | South - East South Central - 25,001 to 50,000 sqft - CBECS 2018 | 10,001 to 100,000 | 17.1 | 691.6178 | 0.69162
|  |  |  | South - East South Central - 50,001 to 100,000 sqft - CBECS 2018 | 10,001 to 100,000 | 17.1 | 691.6178 | 0.69162
|  |  |  | South - East South Central - 100,001 to 200,000 sqft - CBECS 2018 | Over 100,000 | 9.2 | 372.0985 | 0.3721
|  |  |  | South - East South Central - 200,001 to 500,000 sqft - CBECS 2018 | Over 100,000 | 9.2 | 372.0985 | 0.3721
|  |  |  | South - East South Central - Over 500,000 sqft - CBECS 2018 | Over 100,000 | 9.2 | 372.0985 | 0.3721

## Heat
Heat
District Steam
https://portfoliomanager.energystar.gov/pdf/reference/Thermal%20Conversions.pdf
Unit
Btu | 0.00029308
Kwh | 1
|  | Btu / SQFT | energy intensity
Per square foot (thousand Btu) |  | Per square foot (Btu) | (Kwh/square foot)
54.7 | 1,001 to 25,000 | 54700 | 16.0317 | West - Pacific - 1,001 to 5,000 sqft - CBECS 2018 | 16.0317
54.7 | 1,001 to 25,000 | 54700 | 16.0317 | West - Pacific - 5,001 to 10000 sqft - CBECS 2018 | 16.0317
54.7 | 1,001 to 25,000 | 54700 | 16.0317 | West - Pacific - 10,001 to 25,000 sqft - CBECS 2018 | 16.0317
40.1 | 25,001 to 50,000 | 40100 | 11.7526 | West - Pacific - 25,001 to 50,000 sqft - CBECS 2018 | 11.7526
47.1 | 50,001 to 100,000 | 47100 | 13.8042 | West - Pacific - 50,001 to 100,000 sqft - CBECS 2018 | 13.8042
47 | 100,001 to 200,000 | 47000 | 13.7749 | West - Pacific - 100,001 to 200,000 sqft - CBECS 2018 | 13.7749
50.3 | 200,001 to 500,000 | 50300 | 14.7421 | West - Pacific - 200,001 to 500,000 sqft - CBECS 2018 | 14.7421
38.8 | Over 500,000 | 38800 | 11.3716 | West - Pacific - Over 500,000 sqft - CBECS 2018 | 11.3716
|  |  | 16.0317 | West - Mountain - 1,001 to 5,000 sqft - CBECS 2018 | 16.0317
|  |  | 16.0317 | West - Mountain - 5,001 to 10,000 sqft - CBECS 2018 | 16.0317
|  |  | 16.0317 | West - Mountain - 10,001 to 25,000 sqft - CBECS 2018 | 16.0317
|  |  | 11.7526 | West - Mountain - 25,001 to 50,000 sqft - CBECS 2018 | 11.7526
|  |  | 13.8042 | West - Mountain - 50,001 to 100,000 sqft - CBECS 2018 | 13.8042
|  |  | 13.7749 | West - Mountain - 100,001 to 200,000 sqft - CBECS 2018 | 13.7749
|  |  | 14.7421 | West - Mountain - 200,001 to 500,000 sqft - CBECS 2018 | 14.7421
|  |  | 11.3716 | West - Mountain - Over 500,000 sqft - CBECS 2018 | 11.3716
|  |  | 16.0317 | Midwest - West North Central - 1,001 to 5,000 sqft - CBECS 2018 | 16.0317
|  |  | 16.0317 | Midwest - West North Central - 5,001 to 10,000 sqft - CBECS 2018 | 16.0317
|  |  | 16.0317 | Midwest - West North Central - 10,001 to 25,000 sqft - CBECS 2018 | 16.0317
|  |  | 11.7526 | Midwest - West North Central - 25,001 to 50,000 sqft - CBECS 2018 | 11.7526
|  |  | 13.8042 | Midwest - West North Central - 50,001 to 100,000 sqft - CBECS 2018 | 13.8042
|  |  | 13.7749 | Midwest - West North Central - 100,001 to 200,000 sqft - CBECS 2018 | 13.7749
|  |  | 14.7421 | Midwest - West North Central - 200,001 to 500,000 sqft - CBECS 2018 | 14.7421
|  |  | 11.3716 | Midwest - West North Central - Over 500,000 sqft - CBECS 2018 | 11.3716
|  |  | 16.0317 | Midwest - East North Central - 1,001 to 5,000 sqft - CBECS 2018 | 16.0317
|  |  | 16.0317 | Midwest - East North Central - 5,001 to 10,000 sqft - CBECS 2018 | 16.0317
|  |  | 16.0317 | Midwest - East North Central - 10,001 to 25,000 sqft - CBECS 2018 | 16.0317
|  |  | 11.7526 | Midwest - East North Central - 25,001 to 50,000 sqft - CBECS 2018 | 11.7526
|  |  | 13.8042 | Midwest - East North Central - 50,001 to 100,000 sqft - CBECS 2018 | 13.8042
|  |  | 13.7749 | Midwest - East North Central - 100,001 to 200,000 sqft - CBECS 2018 | 13.7749
|  |  | 14.7421 | Midwest - East North Central - 200,001 to 500,000 sqft - CBECS 2018 | 14.7421
|  |  | 11.3716 | Midwest - East North Central - Over 500,000 sqft - CBECS 2018 | 11.3716
|  |  | 16.0317 | Northeast - Middle Atlantic - 1,001 to 5,000 sqft - CBECS 2018 | 16.0317
|  |  | 16.0317 | Northeast - Middle Atlantic - 5,001 to 10,000 sqft - CBECS 2018 | 16.0317
|  |  | 16.0317 | Northeast - Middle Atlantic - 10,001 to 25,000 sqft - CBECS 2018 | 16.0317
|  |  | 11.7526 | Northeast - Middle Atlantic - 25,001 to 50,000 sqft - CBECS 2018 | 11.7526
|  |  | 13.8042 | Northeast - Middle Atlantic - 50,001 to 100,000 sqft - CBECS 2018 | 13.8042
|  |  | 13.7749 | Northeast - Middle Atlantic - 100,001 to 200,000 sqft - CBECS 2018 | 13.7749
|  |  | 14.7421 | Northeast - Middle Atlantic - 200,001 to 500,000 sqft - CBECS 2018 | 14.7421
|  |  | 11.3716 | Northeast - Middle Atlantic - Over 500,000 sqft - CBECS 2018 | 11.3716
|  |  | 16.0317 | Northeast - New England - 1,001 to 5,000 sqft - CBECS 2018 | 16.0317
|  |  | 16.0317 | Northeast - New England - 5,001 to 10,000 sqft - CBECS 2018 | 16.0317
|  |  | 16.0317 | Northeast - New England - 10,001 to 25,000 sqft - CBECS 2018 | 16.0317
|  |  | 11.7526 | Northeast - New England - 25,001 to 50,000 sqft - CBECS 2018 | 11.7526
|  |  | 13.8042 | Northeast - New England - 50,001 to 100,000 sqft - CBECS 2018 | 13.8042
|  |  | 13.7749 | Northeast - New England - 100,001 to 200,000 sqft - CBECS 2018 | 13.7749
|  |  | 14.7421 | Northeast - New England - 200,001 to 500,000 sqft - CBECS 2018 | 14.7421
|  |  | 11.3716 | Northeast - New England - Over 500,000 sqft - CBECS 2018 | 11.3716
|  |  | 16.0317 | South - West South Central - 1,001 to 5,000 sqft - CBECS 2018 | 16.0317
|  |  | 16.0317 | South - West South Central - 5,001 to 10,000 sqft - CBECS 2018 | 16.0317
|  |  | 16.0317 | South - West South Central - 10,001 to 25,000 sqft - CBECS 2018 | 16.0317
|  |  | 11.7526 | South - West South Central - 25,001 to 50,000 sqft - CBECS 2018 | 11.7526
|  |  | 13.8042 | South - West South Central - 50,001 to 100,000 sqft - CBECS 2018 | 13.8042
|  |  | 13.7749 | South - West South Central - 100,001 to 200,000 sqft - CBECS 2018 | 13.7749
|  |  | 14.7421 | South - West South Central - 200,001 to 500,000 sqft - CBECS 2018 | 14.7421
|  |  | 11.3716 | South - West South Central - Over 500,000 sqft - CBECS 2018 | 11.3716
|  |  | 16.0317 | South - East South Central - 1,001 to 5,000 sqft - CBECS 2018 | 16.0317
|  |  | 16.0317 | South - East South Central - 5,001 to 10,000 sqft - CBECS 2018 | 16.0317
|  |  | 16.0317 | South - East South Central - 10,001 to 25,000 sqft - CBECS 2018 | 16.0317
|  |  | 11.7526 | South - East South Central - 25,001 to 50,000 sqft - CBECS 2018 | 11.7526
|  |  | 13.8042 | South - East South Central - 50,001 to 100,000 sqft - CBECS 2018 | 13.8042
|  |  | 13.7749 | South - East South Central - 100,001 to 200,000 sqft - CBECS 2018 | 13.7749
|  |  | 14.7421 | South - East South Central - 200,001 to 500,000 sqft - CBECS 2018 | 14.7421
|  |  | 11.3716 | South - East South Central - Over 500,000 sqft - CBECS 2018 | 11.3716
|  |  | 16.0317 | South - South Atlantic - 1,001 to 5,000 sqft - CBECS 2018 | 16.0317
|  |  | 16.0317 | South - South Atlantic - 5,001 to 10,000 sqft - CBECS 2018 | 16.0317
|  |  | 16.0317 | South - South Atlantic - 10,001 to 25,000 sqft - CBECS 2018 | 16.0317
|  |  | 11.7526 | South - South Atlantic - 25,001 to 50,000 sqft - CBECS 2018 | 11.7526
|  |  | 13.8042 | South - South Atlantic - 50,001 to 100,000 sqft - CBECS 2018 | 13.8042
|  |  | 13.7749 | South - South Atlantic - 100,001 to 200,000 sqft - CBECS 2018 | 13.7749
|  |  | 14.7421 | South - South Atlantic - 200,001 to 500,000 sqft - CBECS 2018 | 14.7421
|  |  | 11.3716 | South - South Atlantic - Over 500,000 sqft - CBECS 2018 | 11.3716