## Freight EPA 2024
EPA 2024: Freight
Source: https://www.epa.gov/system/files/documents/2024-02/ghg-emission-factors-hub-2024.pdf
Table 8 | Scope 3 Category 4: Upstream Transportation and Distribution and Category 9: Downstream Transportation and Distribution
These factors are intended for use in the distance-based method defined in the Scope 3 Calculation Guidance. If fuel data are available, then the fuel-based method should be used, with factors from Tables 2 through 5.
| Vehicle Type | CO2 Factor (kg CO2 / unit) | CH4 Factor (g CH4 / unit) | N2O Factor (g N2O / unit) | Units |  | CO2 factor (g/unit)
| Medium- and Heavy-Duty Truck | 1.247 | 0.010921 | 0.034617 | vehicle-mile
| Passenger Car A | 0.17515 | 0.0051415 | 0.0034406 | vehicle-mile
| Light-Duty Truck B | 0.9546 | 0.026065 | 0.023134 | vehicle-mile
| Medium- and Heavy-Duty TruckC | 0.16804 | 0.0014717 | 0.004665 | ton-mile |  | 21.8932
| Rail | 0.021893 | 0.0017108 | 0.00054744 | ton-mile |  | 21.8932
| Waterborne Craft | 0.082102 | 0.03258 | 0.0020655 | ton-mile |  | 82.1016
| Aircraft | 0.90482 | 0 | 0.027861 | ton-mile |  | 904.8151
ExternalIdentifier | Name | OtherEmssnFctr | EmissionFactorUpdateYear | EmissionFactorDataSource | FreightHaulingMode | Co2EmissionsFactor | Ch4EmissionsFactor | N2oEmissionsFactor | Co2EmissionsFactorUnit | Ch4EmissionsFactorUnit | N2oEmissionsFactorUnit
-//NZM FHEF-EPA-2024//NONSGML FHEF-EPA-2024-1 | Freight Hauling - Aircraft - EPA 2024 | Mobile Fuel Conversion Factors - EPA 2024 | 2024 | EPA. "GHG Emission Factors Hub (March 2024)." Last accessed April, 2024. https://www.epa.gov/climateleadership/ghg-emission-factors-hub | Air | 904.8151 | 0 | 0.027861 | G_PER_TONNE_MI | G_PER_TONNE_MI | G_PER_TONNE_MI
-//NZM FHEF-EPA-2024//NONSGML FHEF-EPA-2024-2 | Freight Hauling - Medium- and Heavy-Duty Truck - EPA 2024 | Mobile Fuel Conversion Factors - EPA 2024 | 2024 | EPA. "GHG Emission Factors Hub (March 2024)." Last accessed April, 2024. https://www.epa.gov/climateleadership/ghg-emission-factors-hub | Road | 168.0426 | 0.0014717 | 0.004665 | G_PER_TONNE_MI | G_PER_TONNE_MI | G_PER_TONNE_MI
-//NZM FHEF-EPA-2024//NONSGML FHEF-EPA-2024-3 | Freight Hauling - Rail - EPA 2024 | Mobile Fuel Conversion Factors - EPA 2024 | 2024 | EPA. "GHG Emission Factors Hub (March 2024)." Last accessed April, 2024. https://www.epa.gov/climateleadership/ghg-emission-factors-hub | Rail | 21.8932 | 0.0017108 | 0.00054745 | G_PER_TONNE_MI | G_PER_TONNE_MI | G_PER_TONNE_MI
-//NZM FHEF-EPA-2024//NONSGML FHEF-EPA-2024-4 | Freight Hauling - Waterborne Craft - EPA 2024 | Mobile Fuel Conversion Factors - EPA 2024 | 2024 | EPA. "GHG Emission Factors Hub (March 2024)." Last accessed April, 2024. https://www.epa.gov/climateleadership/ghg-emission-factors-hub | Water | 82.1016 | 0.03258 | 0.0020654 | G_PER_TONNE_MI | G_PER_TONNE_MI | G_PER_TONNE_MI