## Info
EPA 2024 : OEFSI Mobile (1.0)
Source: https://www.epa.gov/system/files/documents/2023-03/ghg_emission_factors_hub.pdf
Table 2 Mobile Combustion CO2
Table 3 Mobile Combustion CH4 and N2O for On-Road Gasoline Vehicles
Table 4 Mobile Combustion CH4 and N2O for On-Road Diesel and Alternative Fuel Vehicles
Tab | Contents
OEFSItem-EPA-2024-1.0 | NZC converted data
Car | Conversion to NZC for 'Car'
Light Duty Truck | Conversion to NZC for 'Light Duty Truck'
Medium Duty Truck | Conversion to NZC for 'Medium Duty Truck'
Heavy Duty Truck | Conversion to NZC for 'Heavy Duty Truck''
Gasoline | Conversion to NZC for Gasoline Vehicles
Conversion to Net Zero Cloud:
Default units for CNG
The emissions factors for compressed natural gas (CNG) are presented in units of kg [emissions] per standard cubic foot (sfc)
For consistency with other fuels in this category, these values have been converted to a per US gallon basis using the US-gallon-to-standard-cubic-feet conversion factor below:
emission factorkg per US gallon = emission factorkg per scf / 7.48051948US gallon per scf
Buses classified under Gasoline Heavy-Duty Vehicles

## OEFSItem-EPA-2024-1.0
ExternalIdentifier | FuelType | ParentEmissionFactor | Co2EmissionFactor | Ch4EmissionFactor | N2oEmissionFactor | Co2EmissionFactorUnit | Ch4EmissionFactorUnit | N2oEmissionFactorUnit | CalorificValue | CalorificValueUnit
-//NZM OEFSI-EPA-2024//NONSGML OEFSI-EPA-2024-1 | Cooling | Stationary Fuel Conversion Factors - EPA 2024 | 66.33 | 1.25 | 0.125 | KG_PER_MMBTU | G_PER_MMBTU | G_PER_MMBTU |  | KWH_PER_L
-//NZM OEFSI-EPA-2024//NONSGML OEFSI-EPA-2024-2 | Diesel | Stationary Fuel Conversion Factors - EPA 2024 | 73.96 | 3 | 0.6 | KG_PER_MMBTU | G_PER_MMBTU | G_PER_MMBTU | 0.138 | MMBTU_PER_GAL
-//NZM OEFSI-EPA-2024//NONSGML OEFSI-EPA-2024-3 | FuelOil | Stationary Fuel Conversion Factors - EPA 2024 | 73.25 | 3 | 0.6 | KG_PER_MMBTU | G_PER_MMBTU | G_PER_MMBTU | 0.139 | MMBTU_PER_GAL
-//NZM OEFSI-EPA-2024//NONSGML OEFSI-EPA-2024-4 | Heat | Stationary Fuel Conversion Factors - EPA 2024 | 66.33 | 1.25 | 0.125 | KG_PER_MMBTU | G_PER_MMBTU | G_PER_MMBTU |  | KWH_PER_L
-//NZM OEFSI-EPA-2024//NONSGML OEFSI-EPA-2024-5 | HeavyOil | Stationary Fuel Conversion Factors - EPA 2024 | 74.92 | 3 | 0.6 | KG_PER_MMBTU | G_PER_MMBTU | G_PER_MMBTU | 0.148 | MMBTU_PER_GAL
-//NZM OEFSI-EPA-2024//NONSGML OEFSI-EPA-2024-6 | Kerosene | Stationary Fuel Conversion Factors - EPA 2024 | 75.2 | 3 | 0.6 | KG_PER_MMBTU | G_PER_MMBTU | G_PER_MMBTU | 0.135 | MMBTU_PER_GAL
-//NZM OEFSI-EPA-2024//NONSGML OEFSI-EPA-2024-7 | NaturalGas | Stationary Fuel Conversion Factors - EPA 2024 | 53.06 | 1 | 0.1 | KG_PER_MMBTU | G_PER_MMBTU | G_PER_MMBTU | 0.001026 | MMBTU_PER_SCF
-//NZM OEFSI-EPA-2024//NONSGML OEFSI-EPA-2024-8 | Propane | Stationary Fuel Conversion Factors - EPA 2024 | 62.87 | 3 | 0.6 | KG_PER_MMBTU | G_PER_MMBTU | G_PER_MMBTU | 0.091 | MMBTU_PER_GAL
-//NZM OEFSI-EPA-2024//NONSGML OEFSI-EPA-2024-9 | Steam | Stationary Fuel Conversion Factors - EPA 2024 | 66.33 | 1.25 | 0.125 | KG_PER_MMBTU | G_PER_MMBTU | G_PER_MMBTU |  | KWH_PER_L
-//NZM OEFSI-EPA-2024//NONSGML OEFSI-EPA-2024-10 | JetFuel | Mobile Fuel Conversion Factors - EPA 2024 | 9.75 | 0 | 0.3 | KG_PER_US_GAL | G_PER_US_GAL | G_PER_US_GAL |  | KWH_PER_L
-//NZM OEFSI-EPA-2024//NONSGML OEFSI-EPA-2024-11 | AutogasLPG | Mobile Fuel Conversion Factors - Car - EPA 2024 | 5.68 | 0.133 | 0.004 | KG_PER_US_GAL | G_PER_MILES | G_PER_MILES |  | KWH_PER_L
-//NZM OEFSI-EPA-2024//NONSGML OEFSI-EPA-2024-12 | Biodiesel | Mobile Fuel Conversion Factors - Car - EPA 2024 | 9.45 | 0.036 | 0.001 | KG_PER_US_GAL | G_PER_MILES | G_PER_MILES |  | KWH_PER_L
-//NZM OEFSI-EPA-2024//NONSGML OEFSI-EPA-2024-13 | CompressedNaturalGasCNG | Mobile Fuel Conversion Factors - Car - EPA 2024 | 6.72 | 0.133 | 0.004 | KG_PER_US_GAL | G_PER_MILES | G_PER_MILES |  | KWH_PER_L
-//NZM OEFSI-EPA-2024//NONSGML OEFSI-EPA-2024-14 | Diesel | Mobile Fuel Conversion Factors - Car - EPA 2024 | 10.21 | 0.0302 | 0.0192 | KG_PER_US_GAL | G_PER_MILES | G_PER_MILES | 0.138 | MMBTU_PER_GAL
-//NZM OEFSI-EPA-2024//NONSGML OEFSI-EPA-2024-15 | Ethanol | Mobile Fuel Conversion Factors - Car - EPA 2024 | 5.75 | 0.013 | 0.004 | KG_PER_US_GAL | G_PER_MILES | G_PER_MILES |  | KWH_PER_L
-//NZM OEFSI-EPA-2024//NONSGML OEFSI-EPA-2024-16 | AutogasLPG | Mobile Fuel Conversion Factors - Light Truck - EPA 2024 | 5.68 | 0.014 | 0.005 | KG_PER_US_GAL | G_PER_MILES | G_PER_MILES |  | KWH_PER_L
-//NZM OEFSI-EPA-2024//NONSGML OEFSI-EPA-2024-17 | Biodiesel | Mobile Fuel Conversion Factors - Light Truck - EPA 2024 | 9.45 | 0.127 | 0.001 | KG_PER_US_GAL | G_PER_MILES | G_PER_MILES |  | KWH_PER_L
-//NZM OEFSI-EPA-2024//NONSGML OEFSI-EPA-2024-18 | CompressedNaturalGasCNG | Mobile Fuel Conversion Factors - Light Truck - EPA 2024 | 6.72 | 0.144 | 0.005 | KG_PER_US_GAL | G_PER_MILES | G_PER_MILES |  | KWH_PER_L
-//NZM OEFSI-EPA-2024//NONSGML OEFSI-EPA-2024-19 | Diesel | Mobile Fuel Conversion Factors - Light Truck - EPA 2024 | 10.21 | 0.029 | 0.0214 | KG_PER_US_GAL | G_PER_MILES | G_PER_MILES | 0.138 | MMBTU_PER_GAL
-//NZM OEFSI-EPA-2024//NONSGML OEFSI-EPA-2024-20 | Ethanol | Mobile Fuel Conversion Factors - Light Truck - EPA 2024 | 5.75 | 0.014 | 0.005 | KG_PER_US_GAL | G_PER_MILES | G_PER_MILES |  | KWH_PER_L
-//NZM OEFSI-EPA-2024//NONSGML OEFSI-EPA-2024-21 | AutogasLPG | Mobile Fuel Conversion Factors - Medium Truck - EPA 2024 | 5.68 | 0.181 | 0.034 | KG_PER_US_GAL | G_PER_MILES | G_PER_MILES |  | KWH_PER_L
-//NZM OEFSI-EPA-2024//NONSGML OEFSI-EPA-2024-22 | Biodiesel | Mobile Fuel Conversion Factors - Medium Truck - EPA 2024 | 9.45 | 0.04 | 0.005 | KG_PER_US_GAL | G_PER_MILES | G_PER_MILES |  | KWH_PER_L
-//NZM OEFSI-EPA-2024//NONSGML OEFSI-EPA-2024-23 | CompressedNaturalGasCNG | Mobile Fuel Conversion Factors - Medium Truck - EPA 2024 | 6.72 | 1.807 | 0.034 | KG_PER_US_GAL | G_PER_MILES | G_PER_MILES |  | KWH_PER_L
-//NZM OEFSI-EPA-2024//NONSGML OEFSI-EPA-2024-24 | Diesel | Mobile Fuel Conversion Factors - Medium Truck - EPA 2024 | 10.21 | 0.0095 | 0.0431 | KG_PER_US_GAL | G_PER_MILES | G_PER_MILES | 0.138 | MMBTU_PER_GAL
-//NZM OEFSI-EPA-2024//NONSGML OEFSI-EPA-2024-25 | AutogasLPG | Mobile Fuel Conversion Factors - Heavy Truck - EPA 2024 | 5.68 | 0.092 | 0.017 | KG_PER_US_GAL | G_PER_MILES | G_PER_MILES |  | KWH_PER_L
-//NZM OEFSI-EPA-2024//NONSGML OEFSI-EPA-2024-26 | Biodiesel | Mobile Fuel Conversion Factors - Heavy Truck - EPA 2024 | 9.45 | 0.014 | 0.002 | KG_PER_US_GAL | G_PER_MILES | G_PER_MILES |  | KWH_PER_L
-//NZM OEFSI-EPA-2024//NONSGML OEFSI-EPA-2024-27 | CompressedNaturalGasCNG | Mobile Fuel Conversion Factors - Heavy Truck - EPA 2024 | 6.72 | 0.921 | 0.017 | KG_PER_US_GAL | G_PER_MILES | G_PER_MILES |  | KWH_PER_L
-//NZM OEFSI-EPA-2024//NONSGML OEFSI-EPA-2024-28 | Diesel | Mobile Fuel Conversion Factors - Heavy Truck - EPA 2024 | 10.21 | 0.0095 | 0.0431 | KG_PER_US_GAL | G_PER_MILES | G_PER_MILES | 0.138 | MMBTU_PER_GAL
-//NZM OEFSI-EPA-2024//NONSGML OEFSI-EPA-2024-29 | Ethanol | Mobile Fuel Conversion Factors - Heavy Truck - EPA 2024 | 5.75 | 0.073 | 0.027 | KG_PER_US_GAL | G_PER_MILES | G_PER_MILES |  | KWH_PER_L
-//NZM OEFSI-EPA-2024//NONSGML OEFSI-EPA-2024-30 | Gasoline | Mobile Fuel Conversion Factors - Car 2010 - EPA 2024 | 8.78 | 0.007112 | 0.00458 | KG_PER_US_GAL | G_PER_MILES | G_PER_MILES |  | KWH_PER_L
-//NZM OEFSI-EPA-2024//NONSGML OEFSI-EPA-2024-31 | Gasoline | Mobile Fuel Conversion Factors - Car 2011 - EPA 2024 | 8.78 | 0.007116 | 0.00459 | KG_PER_US_GAL | G_PER_MILES | G_PER_MILES |  | KWH_PER_L
-//NZM OEFSI-EPA-2024//NONSGML OEFSI-EPA-2024-32 | Gasoline | Mobile Fuel Conversion Factors - Car 2012 - EPA 2024 | 8.78 | 0.007118 | 0.004595 | KG_PER_US_GAL | G_PER_MILES | G_PER_MILES |  | KWH_PER_L
-//NZM OEFSI-EPA-2024//NONSGML OEFSI-EPA-2024-33 | Gasoline | Mobile Fuel Conversion Factors - Car 2013 - EPA 2024 | 8.78 | 0.00712 | 0.0046 | KG_PER_US_GAL | G_PER_MILES | G_PER_MILES |  | KWH_PER_L
-//NZM OEFSI-EPA-2024//NONSGML OEFSI-EPA-2024-34 | Gasoline | Mobile Fuel Conversion Factors - Car 2014 - EPA 2024 | 8.78 | 0.007099 | 0.004579 | KG_PER_US_GAL | G_PER_MILES | G_PER_MILES |  | KWH_PER_L
-//NZM OEFSI-EPA-2024//NONSGML OEFSI-EPA-2024-35 | Gasoline | Mobile Fuel Conversion Factors - Car 2015 - EPA 2024 | 8.78 | 0.006837 | 0.004239 | KG_PER_US_GAL | G_PER_MILES | G_PER_MILES |  | KWH_PER_L
-//NZM OEFSI-EPA-2024//NONSGML OEFSI-EPA-2024-36 | Gasoline | Mobile Fuel Conversion Factors - Car 2016 - EPA 2024 | 8.78 | 0.00649 | 0.003781 | KG_PER_US_GAL | G_PER_MILES | G_PER_MILES |  | KWH_PER_L
-//NZM OEFSI-EPA-2024//NONSGML OEFSI-EPA-2024-37 | Gasoline | Mobile Fuel Conversion Factors - Car 2017 - EPA 2024 | 8.78 | 0.005365 | 0.00179 | KG_PER_US_GAL | G_PER_MILES | G_PER_MILES |  | KWH_PER_L
-//NZM OEFSI-EPA-2024//NONSGML OEFSI-EPA-2024-38 | Gasoline | Mobile Fuel Conversion Factors - Car 2018 - EPA 2024 | 8.78 | 0.00524 | 0.001585 | KG_PER_US_GAL | G_PER_MILES | G_PER_MILES |  | KWH_PER_L
-//NZM OEFSI-EPA-2024//NONSGML OEFSI-EPA-2024-39 | Gasoline | Mobile Fuel Conversion Factors - Car 2019 - EPA 2024 | 8.78 | 0.005105 | 0.001452 | KG_PER_US_GAL | G_PER_MILES | G_PER_MILES |  | KWH_PER_L
-//NZM OEFSI-EPA-2024//NONSGML OEFSI-EPA-2024-40 | Gasoline | Mobile Fuel Conversion Factors - Car 2020 - EPA 2024 | 8.78 | 0.005 | 0.00135 | KG_PER_US_GAL | G_PER_MILES | G_PER_MILES |  | KWH_PER_L
-//NZM OEFSI-EPA-2024//NONSGML OEFSI-EPA-2024-41 | Gasoline | Mobile Fuel Conversion Factors - Light Truck 2010 - EPA 2024 | 8.78 | 0.00505 | 0.001412 | KG_PER_US_GAL | G_PER_MILES | G_PER_MILES |  | KWH_PER_L
-//NZM OEFSI-EPA-2024//NONSGML OEFSI-EPA-2024-42 | Gasoline | Mobile Fuel Conversion Factors - Light Truck 2011 - EPA 2024 | 8.78 | 0.00952 | 0.00346 | KG_PER_US_GAL | G_PER_MILES | G_PER_MILES |  | KWH_PER_L
-//NZM OEFSI-EPA-2024//NONSGML OEFSI-EPA-2024-43 | Gasoline | Mobile Fuel Conversion Factors - Light Truck 2012 - EPA 2024 | 8.78 | 0.009568 | 0.003364 | KG_PER_US_GAL | G_PER_MILES | G_PER_MILES |  | KWH_PER_L
-//NZM OEFSI-EPA-2024//NONSGML OEFSI-EPA-2024-44 | Gasoline | Mobile Fuel Conversion Factors - Light Truck 2013 - EPA 2024 | 8.78 | 0.009616 | 0.003268 | KG_PER_US_GAL | G_PER_MILES | G_PER_MILES |  | KWH_PER_L
-//NZM OEFSI-EPA-2024//NONSGML OEFSI-EPA-2024-45 | Gasoline | Mobile Fuel Conversion Factors - Light Truck 2014 - EPA 2024 | 8.78 | 0.009504 | 0.003492 | KG_PER_US_GAL | G_PER_MILES | G_PER_MILES |  | KWH_PER_L
-//NZM OEFSI-EPA-2024//NONSGML OEFSI-EPA-2024-46 | Gasoline | Mobile Fuel Conversion Factors - Light Truck 2015 - EPA 2024 | 8.78 | 0.009549 | 0.003319 | KG_PER_US_GAL | G_PER_MILES | G_PER_MILES |  | KWH_PER_L
-//NZM OEFSI-EPA-2024//NONSGML OEFSI-EPA-2024-47 | Gasoline | Mobile Fuel Conversion Factors - Light Truck 2016 - EPA 2024 | 8.78 | 0.009438 | 0.003126 | KG_PER_US_GAL | G_PER_MILES | G_PER_MILES |  | KWH_PER_L
-//NZM OEFSI-EPA-2024//NONSGML OEFSI-EPA-2024-48 | Gasoline | Mobile Fuel Conversion Factors - Light Truck 2017 - EPA 2024 | 8.78 | 0.009104 | 0.002906 | KG_PER_US_GAL | G_PER_MILES | G_PER_MILES |  | KWH_PER_L
-//NZM OEFSI-EPA-2024//NONSGML OEFSI-EPA-2024-49 | Gasoline | Mobile Fuel Conversion Factors - Light Truck 2018 - EPA 2024 | 8.78 | 0.008392 | 0.001775 | KG_PER_US_GAL | G_PER_MILES | G_PER_MILES |  | KWH_PER_L
-//NZM OEFSI-EPA-2024//NONSGML OEFSI-EPA-2024-50 | Gasoline | Mobile Fuel Conversion Factors - Light Truck 2019 - EPA 2024 | 8.78 | 0.008118 | 0.001515 | KG_PER_US_GAL | G_PER_MILES | G_PER_MILES |  | KWH_PER_L
-//NZM OEFSI-EPA-2024//NONSGML OEFSI-EPA-2024-51 | Gasoline | Mobile Fuel Conversion Factors - Light Truck 2020 - EPA 2024 | 8.78 | 0.007988 | 0.001335 | KG_PER_US_GAL | G_PER_MILES | G_PER_MILES |  | KWH_PER_L
-//NZM OEFSI-EPA-2024//NONSGML OEFSI-EPA-2024-52 | Gasoline | Mobile Fuel Conversion Factors - Heavy Truck 2010 - EPA 2024 | 8.78 | 0.00785 | 0.0012 | KG_PER_US_GAL | G_PER_MILES | G_PER_MILES |  | KWH_PER_L
-//NZM OEFSI-EPA-2024//NONSGML OEFSI-EPA-2024-53 | Gasoline | Mobile Fuel Conversion Factors - Heavy Truck 2011 - EPA 2024 | 8.78 | 0.00785 | 0.0012 | KG_PER_US_GAL | G_PER_MILES | G_PER_MILES |  | KWH_PER_L
-//NZM OEFSI-EPA-2024//NONSGML OEFSI-EPA-2024-54 | Gasoline | Mobile Fuel Conversion Factors - Heavy Truck 2012 - EPA 2024 | 8.78 | 0.031956 | 0.0015 | KG_PER_US_GAL | G_PER_MILES | G_PER_MILES |  | KWH_PER_L
-//NZM OEFSI-EPA-2024//NONSGML OEFSI-EPA-2024-55 | Gasoline | Mobile Fuel Conversion Factors - Heavy Truck 2013 - EPA 2024 | 8.78 | 0.030358 | 0.0015 | KG_PER_US_GAL | G_PER_MILES | G_PER_MILES |  | KWH_PER_L
-//NZM OEFSI-EPA-2024//NONSGML OEFSI-EPA-2024-56 | Gasoline | Mobile Fuel Conversion Factors - Heavy Truck 2014 - EPA 2024 | 8.78 | 0.031298 | 0.0015 | KG_PER_US_GAL | G_PER_MILES | G_PER_MILES |  | KWH_PER_L
-//NZM OEFSI-EPA-2024//NONSGML OEFSI-EPA-2024-57 | Gasoline | Mobile Fuel Conversion Factors - Heavy Truck 2015 - EPA 2024 | 8.78 | 0.031298 | 0.0015 | KG_PER_US_GAL | G_PER_MILES | G_PER_MILES |  | KWH_PER_L
-//NZM OEFSI-EPA-2024//NONSGML OEFSI-EPA-2024-58 | Gasoline | Mobile Fuel Conversion Factors - Heavy Truck 2016 - EPA 2024 | 8.78 | 0.031486 | 0.0015 | KG_PER_US_GAL | G_PER_MILES | G_PER_MILES |  | KWH_PER_L
-//NZM OEFSI-EPA-2024//NONSGML OEFSI-EPA-2024-59 | Gasoline | Mobile Fuel Conversion Factors - Heavy Truck 2017 - EPA 2024 | 8.78 | 0.033184 | 0.002105 | KG_PER_US_GAL | G_PER_MILES | G_PER_MILES |  | KWH_PER_L
-//NZM OEFSI-EPA-2024//NONSGML OEFSI-EPA-2024-60 | Gasoline | Mobile Fuel Conversion Factors - Heavy Truck 2018 - EPA 2024 | 8.78 | 0.032073 | 0.006138 | KG_PER_US_GAL | G_PER_MILES | G_PER_MILES |  | KWH_PER_L
-//NZM OEFSI-EPA-2024//NONSGML OEFSI-EPA-2024-61 | Gasoline | Mobile Fuel Conversion Factors - Heavy Truck 2019 - EPA 2024 | 8.78 | 0.032873 | 0.008379 | KG_PER_US_GAL | G_PER_MILES | G_PER_MILES |  | KWH_PER_L
-//NZM OEFSI-EPA-2024//NONSGML OEFSI-EPA-2024-62 | Gasoline | Mobile Fuel Conversion Factors - Heavy Truck 2020 - EPA 2024 | 8.78 | 0.032572 | 0.008231 | KG_PER_US_GAL | G_PER_MILES | G_PER_MILES |  | KWH_PER_L
-//NZM OEFSI-EPA-2024//NONSGML OEFSI-EPA-2024-63 | AutogasLPG | Mobile Fuel Conversion Factors - EPA 2024 | 5.68 | 0.03295 | 0.00908 | KG_PER_US_GAL | G_PER_MILES | G_PER_MILES |  | KWH_PER_L
-//NZM OEFSI-EPA-2024//NONSGML OEFSI-EPA-2024-64 | Biodiesel | Mobile Fuel Conversion Factors - EPA 2024 | 9.45 | 0.03315 | 0.00995 | KG_PER_US_GAL | G_PER_MILES | G_PER_MILES |  | KWH_PER_L
-//NZM OEFSI-EPA-2024//NONSGML OEFSI-EPA-2024-65 | CompressedNaturalGasCNG | Mobile Fuel Conversion Factors - EPA 2024 | 6.72 | 0.03315 | 0.00995 | KG_PER_US_GAL | G_PER_MILES | G_PER_MILES |  | KWH_PER_L
-//NZM OEFSI-EPA-2024//NONSGML OEFSI-EPA-2024-66 | Diesel | Mobile Fuel Conversion Factors - EPA 2024 | 10.21 | 0.0302 | 0.0192 | KG_PER_US_GAL | G_PER_MILES | G_PER_MILES | 0.138 | MMBTU_PER_GAL
-//NZM OEFSI-EPA-2024//NONSGML OEFSI-EPA-2024-67 | Ethanol | Mobile Fuel Conversion Factors - EPA 2024 | 5.75 | 0.015 | 0.004 | KG_PER_US_GAL | G_PER_MILES | G_PER_MILES |  | KWH_PER_L
-//NZM OEFSI-EPA-2024//NONSGML OEFSI-EPA-2024-68 | Gasoline | Mobile Fuel Conversion Factors - EPA 2024 | 8.78 | 0.00505 | 0.001412 | KG_PER_US_GAL | G_PER_MILES | G_PER_MILES |  | KWH_PER_L
-//NZM OEFSI-EPA-2024//NONSGML OEFSI-EPA-2024-69 | AutogasLPG | Mobile Fuel Conversion Factors - Buses - EPA 2024 | 5.68 | 0.275 | 0.017 | KG_PER_US_GAL | G_PER_MILES | G_PER_MILES |  | KWH_PER_L
-//NZM OEFSI-EPA-2024//NONSGML OEFSI-EPA-2024-70 | Biodiesel | Mobile Fuel Conversion Factors - Buses - EPA 2024 | 9.45 | 0.016 | 0.003 | KG_PER_US_GAL | G_PER_MILES | G_PER_MILES |  | KWH_PER_L
-//NZM OEFSI-EPA-2024//NONSGML OEFSI-EPA-2024-71 | CompressedNaturalGasCNG | Mobile Fuel Conversion Factors - Buses - EPA 2024 | 6.72 | 2.753 | 0.017 | KG_PER_US_GAL | G_PER_MILES | G_PER_MILES |  | KWH_PER_L
-//NZM OEFSI-EPA-2024//NONSGML OEFSI-EPA-2024-72 | Diesel | Mobile Fuel Conversion Factors - Buses - EPA 2024 | 10.21 | 0.0095 | 0.0431 | KG_PER_US_GAL | G_PER_MILES | G_PER_MILES | 0.138 | MMBTU_PER_GAL
-//NZM OEFSI-EPA-2024//NONSGML OEFSI-EPA-2024-73 | Ethanol | Mobile Fuel Conversion Factors - Buses - EPA 2024 | 5.75 | 0.193 | 0.029 | KG_PER_US_GAL | G_PER_MILES | G_PER_MILES |  | KWH_PER_L
-//NZM OEFSI-EPA-2024//NONSGML OEFSI-EPA-2024-74 | Gasoline | Mobile Fuel Conversion Factors - Buses 2010 - EPA 2024 | 8.78 | 0.00785 | 0.0012 | KG_PER_US_GAL | G_PER_MILES | G_PER_MILES |  | KWH_PER_L
-//NZM OEFSI-EPA-2024//NONSGML OEFSI-EPA-2024-75 | Gasoline | Mobile Fuel Conversion Factors - Buses 2011 - EPA 2024 | 8.78 | 0.00785 | 0.0012 | KG_PER_US_GAL | G_PER_MILES | G_PER_MILES |  | KWH_PER_L
-//NZM OEFSI-EPA-2024//NONSGML OEFSI-EPA-2024-76 | Gasoline | Mobile Fuel Conversion Factors - Buses 2012 - EPA 2024 | 8.78 | 0.031956 | 0.0015 | KG_PER_US_GAL | G_PER_MILES | G_PER_MILES |  | KWH_PER_L
-//NZM OEFSI-EPA-2024//NONSGML OEFSI-EPA-2024-77 | Gasoline | Mobile Fuel Conversion Factors - Buses 2013 - EPA 2024 | 8.78 | 0.030358 | 0.0015 | KG_PER_US_GAL | G_PER_MILES | G_PER_MILES |  | KWH_PER_L
-//NZM OEFSI-EPA-2024//NONSGML OEFSI-EPA-2024-78 | Gasoline | Mobile Fuel Conversion Factors - Buses 2014 - EPA 2024 | 8.78 | 0.031298 | 0.0015 | KG_PER_US_GAL | G_PER_MILES | G_PER_MILES |  | KWH_PER_L
-//NZM OEFSI-EPA-2024//NONSGML OEFSI-EPA-2024-79 | Gasoline | Mobile Fuel Conversion Factors - Buses 2015 - EPA 2024 | 8.78 | 0.031298 | 0.0015 | KG_PER_US_GAL | G_PER_MILES | G_PER_MILES |  | KWH_PER_L
-//NZM OEFSI-EPA-2024//NONSGML OEFSI-EPA-2024-80 | Gasoline | Mobile Fuel Conversion Factors - Buses 2016 - EPA 2024 | 8.78 | 0.031486 | 0.0015 | KG_PER_US_GAL | G_PER_MILES | G_PER_MILES |  | KWH_PER_L
-//NZM OEFSI-EPA-2024//NONSGML OEFSI-EPA-2024-81 | Gasoline | Mobile Fuel Conversion Factors - Buses 2017 - EPA 2024 | 8.78 | 0.033184 | 0.002105 | KG_PER_US_GAL | G_PER_MILES | G_PER_MILES |  | KWH_PER_L
-//NZM OEFSI-EPA-2024//NONSGML OEFSI-EPA-2024-82 | Gasoline | Mobile Fuel Conversion Factors - Buses 2018 - EPA 2024 | 8.78 | 0.032073 | 0.006138 | KG_PER_US_GAL | G_PER_MILES | G_PER_MILES |  | KWH_PER_L
-//NZM OEFSI-EPA-2024//NONSGML OEFSI-EPA-2024-83 | Gasoline | Mobile Fuel Conversion Factors - Buses 2019 - EPA 2024 | 8.78 | 0.032873 | 0.008379 | KG_PER_US_GAL | G_PER_MILES | G_PER_MILES |  | KWH_PER_L
-//NZM OEFSI-EPA-2024//NONSGML OEFSI-EPA-2024-84 | Gasoline | Mobile Fuel Conversion Factors - Buses 2020 - EPA 2024 | 8.78 | 0.032572 | 0.008231 | KG_PER_US_GAL | G_PER_MILES | G_PER_MILES |  | KWH_PER_L

## Car
EPA 2024 | Car
| Name | SuppliedEmissionsFactorUnit | FuelType | ParentEmissionFactor | Co2EmissionFactor | Ch4EmissionFactor | N2oEmissionFactor | Co2EmissionFactorUnit | Ch4EmissionFactorUnit | N2oEmissionFactorUnit | CalorificValue | CalorificValueUnit
| Autogas/LPG |  | AutogasLPG |  | 5.68 | 0.133 | 0.004 | KG_PER_US_GAL | G_PER_MILES | G_PER_MILES |  | KWH_PER_L
| Biodiesel |  | Biodiesel |  | 9.45 | 0.036 | 0.001 | KG_PER_US_GAL | G_PER_MILES | G_PER_MILES |  | KWH_PER_L
| Compressed Natural Gas (CNG) |  | CompressedNaturalGasCNG |  | 6.72 | 0.133 | 0.004 | KG_PER_US_GAL | G_PER_MILES | G_PER_MILES |  | KWH_PER_L
| Diesel |  | Diesel |  | 10.21 | 0.0302 | 0.0192 | KG_PER_US_GAL | G_PER_MILES | G_PER_MILES | 0.138 | MMBTU_PER_GAL
| Ethanol |  | Ethanol |  | 5.75 | 0.013 | 0.004 | KG_PER_US_GAL | G_PER_MILES | G_PER_MILES |  | KWH_PER_L
Source: | https://www.epa.gov/system/files/documents/2024-02/ghg-emission-factors-hub-2024.pdf
Table 4 Mobile Combustion CH4 and N2O for On-Road Diesel and Alternative Fuel Vehicles
|  |  | CH4 |  | N2O |  |  |  |  | CH4 |  | N2O
|  |  | g/mile |  | g/mile |  |  | Diesel |  | g/mile |  | g/mile
| Autogas/LPG | Light Car | 0.133 |  | 0.004 |  |  | Passenger | 2007-2021 | 0.0302 |  | 0.0192
[8 empty] | Ethanol |  | g/mile |  | g/mile
| Biodiesel |  | g/mile |  | g/mile |  |  |  | Light Car | 0.013 |  | 0.004
|  | Light Car | 0.036 |  | 0.001
| Compressed Natural Gas (CNG) |  | g/mile |  | g/mile
|  | Light Car | 0.133 |  | 0.004
CO2 values taken from Table 2 Mobile Combustion CO2

## Light Duty Truck
EPA 2024 | Light Duty Truck
| Name | SuppliedEmissionsFactorUnit | FuelType | ParentEmissionFactor | Co2EmissionFactor | Ch4EmissionFactor | N2oEmissionFactor | Co2EmissionFactorUnit | Ch4EmissionFactorUnit | N2oEmissionFactorUnit | CalorificValue | CalorificValueUnit
| Autogas/LPG |  | AutogasLPG |  | 5.68 | 0.014 | 0.005 | KG_PER_US_GAL | G_PER_MILES | G_PER_MILES |  | KWH_PER_L
| Biodiesel |  | Biodiesel |  | 9.45 | 0.127 | 0.001 | KG_PER_US_GAL | G_PER_MILES | G_PER_MILES |  | KWH_PER_L
| Compressed Natural Gas (CNG) |  | CompressedNaturalGasCNG |  | 6.72 | 0.144 | 0.005 | KG_PER_US_GAL | G_PER_MILES | G_PER_MILES |  | KWH_PER_L
| Diesel |  | Diesel |  | 10.21 | 0.029 | 0.0214 | KG_PER_US_GAL | G_PER_MILES | G_PER_MILES | 0.138 | MMBTU_PER_GAL
| Ethanol |  | Ethanol |  | 5.75 | 0.014 | 0.005 | KG_PER_US_GAL | G_PER_MILES | G_PER_MILES |  | KWH_PER_L
Source: | https://www.epa.gov/system/files/documents/2024-02/ghg-emission-factors-hub-2024.pdf
Table 4 Mobile Combustion CH4 and N2O for On-Road Diesel and Alternative Fuel Vehicles
|  |  | CH4 |  | N2O |  |  |  |  | CH4 |  | N2O
|  |  | g/mile |  | g/mile |  |  | Diesel |  | g/mile |  | g/mile
Autogas/LPG
|  | Light Truck | 0.014 |  | 0.005 |  |  | Light-Duty | 2007-2021 | 0.029 |  | 0.0214
[8 empty] | Ethanol |  | g/mile |  | g/mile
| Biodiesel |  | g/mile |  | g/mile
[9 empty] | Light Truck | 0.014 |  | 0.005
|  | Light Truck | 0.127 |  | 0.001
| Compressed Natural Gas (CNG) |  | g/mile |  | g/mile
|  | Light Truck | 0.144 |  | 0.005
CO2 values taken from Table 2 Mobile Combustion CO2

## Medium Duty Truck
EPA 2024 | Medium Duty Truck
| Name | SuppliedEmissionsFactorUnit | FuelType | ParentEmissionFactor | Co2EmissionFactor | Ch4EmissionFactor | N2oEmissionFactor | Co2EmissionFactorUnit | Ch4EmissionFactorUnit | N2oEmissionFactorUnit | CalorificValue | CalorificValueUnit
| Autogas/LPG |  | AutogasLPG |  | 5.68 | 0.181 | 0.034 | KG_PER_US_GAL | G_PER_MILES | G_PER_MILES |  | KWH_PER_L
| Biodiesel |  | Biodiesel |  | 9.45 | 0.04 | 0.005 | KG_PER_US_GAL | G_PER_MILES | G_PER_MILES |  | KWH_PER_L
| Compressed Natural Gas (CNG) |  | CompressedNaturalGasCNG |  | 6.72 | 1.807 | 0.034 | KG_PER_US_GAL | G_PER_MILES | G_PER_MILES |  | KWH_PER_L
| Diesel |  | Diesel |  | 10.21 | 0.0095 | 0.0431 | KG_PER_US_GAL | G_PER_MILES | G_PER_MILES | 0.138 | MMBTU_PER_GAL
Source: | https://www.epa.gov/system/files/documents/2024-02/ghg-emission-factors-hub-2024.pdf
Table 4 Mobile Combustion CH4 and N2O for On-Road Diesel and Alternative Fuel Vehicles
|  |  | CH4 |  | N2O |  |  |  |  | CH4 |  | N2O
|  |  | g/mile |  | g/mile |  |  | Diesel |  | g/mile |  | g/mile
Autogas/LPG
|  | Medium Truck | 0.181 |  | 0.034 |  |  | Medium | 2007-2021 | 0.0095 |  | 0.0431
| Biodiesel |  | g/mile |  | g/mile
|  | Medium Truck | 0.04 |  | 0.005
| Compressed Natural Gas (CNG) |  | g/mile |  | g/mile
|  | Medium Truck | 1.807 |  | 0.034
CO2 values taken from Table 2 Mobile Combustion CO2
CO2 values taken from Table 2 Mobile Combustion CO2

## Heavy Duty Truck
EPA 2024 | Heavy Duty Truck
| Name | SuppliedEmissionsFactorUnit | FuelType | ParentEmissionFactor | Co2EmissionFactor | Ch4EmissionFactor | N2oEmissionFactor | Co2EmissionFactorUnit | Ch4EmissionFactorUnit | N2oEmissionFactorUnit | CalorificValue | CalorificValueUnit
| Autogas/LPG |  | AutogasLPG |  | 5.68 | 0.092 | 0.017 | KG_PER_US_GAL | G_PER_MILES | G_PER_MILES |  | KWH_PER_L
| Biodiesel |  | Biodiesel |  | 9.45 | 0.014 | 0.002 | KG_PER_US_GAL | G_PER_MILES | G_PER_MILES |  | KWH_PER_L
| Compressed Natural Gas (CNG) |  | CompressedNaturalGasCNG |  | 6.72 | 0.921 | 0.017 | KG_PER_US_GAL | G_PER_MILES | G_PER_MILES |  | KWH_PER_L
| Diesel |  | Diesel |  | 10.21 | 0.0095 | 0.0431 | KG_PER_US_GAL | G_PER_MILES | G_PER_MILES | 0.138 | MMBTU_PER_GAL
| Ethanol |  | Ethanol |  | 5.75 | 0.073 | 0.027 | KG_PER_US_GAL | G_PER_MILES | G_PER_MILES |  | KWH_PER_L
Source: | https://www.epa.gov/system/files/documents/2024-02/ghg-emission-factors-hub-2024.pdf
Table 4 Mobile Combustion CH4 and N2O for On-Road Diesel and Alternative Fuel Vehicles
|  |  | CH4 |  | N2O |  |  |  |  | CH4 |  | N2O
|  |  | g/mile |  | g/mile |  |  | Diesel |  | g/mile |  | g/mile
Autogas/LPG
[8 empty] | Heavy | 2007-2020 | 0.0095 |  | 0.0431
|  | Heavy Truck | 0.092 |  | 0.017
[8 empty] | Ethanol |  | g/mile |  | g/mile
| Biodiesel |  | g/mile |  | g/mile
[9 empty] | Heavy Truck | 0.073 |  | 0.027
|  | Heavy Truck | 0.014 |  | 0.002
| Compressed Natural Gas (CNG) |  | g/mile |  | g/mile
|  | Heavy Truck | 0.921 |  | 0.017
CO2 values taken from Table 2 Mobile Combustion CO2

## Gasoline
EPA 2024 | Gasonline
Source: | https://www.epa.gov/system/files/documents/2024-02/ghg-emission-factors-hub-2024.pdf
Table 3 Mobile Combustion CH4 and N2O for On-Road Gasoline Vehicles
|  |  | CH4 | N2O
| Gasonline |  | g/mile | g/mile
| Passenger | 2010 | 0.007112 | 0.00458
|  | 2011 | 0.007116 | 0.00459
|  | 2012 | 0.007118 | 0.004595
|  | 2013 | 0.00712 | 0.0046
|  | 2014 | 0.007099 | 0.004579
|  | 2015 | 0.006837 | 0.004239
|  | 2016 | 0.00649 | 0.003781
|  | 2017 | 0.005365 | 0.00179
|  | 2018 | 0.00524 | 0.001585
|  | 2019 | 0.005105 | 0.001452
|  | 2020 | 0.005 | 0.00135
|  | 2021 | 0.00505 | 0.001412
| Light Truck | 2010 | 0.00952 | 0.00346
|  | 2011 | 0.009568 | 0.003364
|  | 2012 | 0.009616 | 0.003268
|  | 2013 | 0.009504 | 0.003492
|  | 2014 | 0.009549 | 0.003319
|  | 2015 | 0.009438 | 0.003126
|  | 2016 | 0.009104 | 0.002906
|  | 2017 | 0.008392 | 0.001775
|  | 2018 | 0.008118 | 0.001515
|  | 2019 | 0.007988 | 0.001335
|  | 2020 | 0.00785 | 0.0012
|  | 2021 | 0.00785 | 0.0012
| Heavy Truck | 2010 | 0.031956 | 0.0015
|  | 2011 | 0.030358 | 0.0015
|  | 2012 | 0.031298 | 0.0015
|  | 2013 | 0.031298 | 0.0015
|  | 2014 | 0.031486 | 0.0015
|  | 2015 | 0.033184 | 0.002105
|  | 2016 | 0.032073 | 0.006138
|  | 2017 | 0.032873 | 0.008379
|  | 2018 | 0.032572 | 0.008231
|  | 2019 | 0.03295 | 0.00908
|  | 2020 | 0.03315 | 0.00995
|  | 2021 | 0.03315 | 0.00995
| Buses | 2010 | 0.031956 | 0.0015
|  | 2011 | 0.030358 | 0.0015
|  | 2012 | 0.031298 | 0.0015
|  | 2013 | 0.031298 | 0.0015
|  | 2014 | 0.031486 | 0.0015
|  | 2015 | 0.033184 | 0.002105
|  | 2016 | 0.032073 | 0.006138
|  | 2017 | 0.032873 | 0.008379
|  | 2018 | 0.032572 | 0.008231
|  | 2019 | 0.03295 | 0.00908
|  | 2020 | 0.03315 | 0.00995
|  | 2021 | 0.03315 | 0.00995

## Buses
EPA 2024 | Buses
| Name | SuppliedEmissionsFactorUnit | FuelType | ParentEmissionFactor | Co2EmissionFactor | Ch4EmissionFactor | N2oEmissionFactor | Co2EmissionFactorUnit | Ch4EmissionFactorUnit | N2oEmissionFactorUnit | CalorificValue | CalorificValueUnit
| Autogas/LPG |  | AutogasLPG |  | 5.68 | 0.275 | 0.017 | KG_PER_US_GAL | G_PER_MILES | G_PER_MILES |  | KWH_PER_L
| Biodiesel |  | Biodiesel |  | 9.45 | 0.016 | 0.003 | KG_PER_US_GAL | G_PER_MILES | G_PER_MILES |  | KWH_PER_L
| Compressed Natural Gas (CNG) |  | CompressedNaturalGasCNG |  | 6.72 | 2.753 | 0.017 | KG_PER_US_GAL | G_PER_MILES | G_PER_MILES |  | KWH_PER_L
| Diesel |  | Diesel |  | 10.21 | 0.0095 | 0.0431 | KG_PER_US_GAL | G_PER_MILES | G_PER_MILES | 0.138 | MMBTU_PER_GAL
| Ethanol |  | Ethanol |  | 5.75 | 0.193 | 0.029 | KG_PER_US_GAL | G_PER_MILES | G_PER_MILES |  | KWH_PER_L
Source: | https://www.epa.gov/system/files/documents/2024-02/ghg-emission-factors-hub-2024.pdf
Table 4 Mobile Combustion CH4 and N2O for On-Road Diesel and Alternative Fuel Vehicles
|  |  | CH4 |  | N2O |  |  |  |  | CH4 |  | N2O
|  |  | g/mile |  | g/mile |  |  | Diesel |  | g/mile |  | g/mile
| Autogas/LPG | Buses | 0.275 |  | 0.017 |  |  | Buses | 2007-2021 | 0.0095 |  | 0.0431
[8 empty] | Ethanol |  | g/mile |  | g/mile
| Biodiesel |  | g/mile |  | g/mile |  |  |  | Buses | 0.193 |  | 0.029
|  | Buses | 0.016 |  | 0.003
| Compressed Natural Gas (CNG) |  | g/mile |  | g/mile
|  | Buses | 2.753 |  | 0.017

## CNG scf to Gallon
Source for conversion:
"Alternative Fuels Data Center Fuel Properties Comparison" (PDF). United States Department of Energy. February 27, 2013.
Formula:
0.05444 kg CO2 / scf * 123.57 scf / GGE | = | 6.72