## Info
DEFRA 2024 : OEFSI Stationary (1.1)
Source:
https://www.gov.uk/government/publications/greenhouse-gas-reporting-conversion-factors-2024
Conversion factors 2024: full set (for advanced users)
'Fuels' tab
'Heat and steam' tab
| Tab | Contents
| OEFSItem-DEFRA_Stationary-2024 | NZC converted data
| Workings | DEFRA Source
Conversion to Net Zero Cloud:
No data convesions. Included as per source inclusive of AR5 GWP

## Workings
Name | FuelType | ParentEmissionFactor | Co2EmissionFactor | Ch4EmissionFactor | N2oEmissionFactor | Co2EmissionFactorUnit | Ch4EmissionFactorUnit
Diesel (100% mineral diesel) - DEFRA 2024 | Diesel | Stationary Fuel Conversion Factors - DEFRA 2024 | 0.24886 | 2e-05 | 0.00309 | KG_PER_KWH | KG_PER_KWH | KG_PER_KWH | 10.66 | KWH_PER_L
Diesel (average biofuel blend) - DEFRA 2024 | Diesel | Stationary Fuel Conversion Factors - Diesel (average biofuel blend) - DEFRA 2024 | 0.2359 | 2e-05 | 0.0031 | KG_PER_KWH | KG_PER_KWH | KG_PER_KWH | 10.66 | KWH_PER_L
Fuel Oil - DEFRA 2024 | FuelOil | Stationary Fuel Conversion Factors - DEFRA 2024 | 0.26709 | 0.00045 | 0.0006 | KG_PER_KWH | KG_PER_KWH | KG_PER_KWH | 11.85 | KWH_PER_L
Heat - DEFRA 2024 | Heat | Stationary Fuel Conversion Factors - DEFRA 2024 | 0.17791 | 0.00122 | 0.00052 | KG_PER_KWH | KG_PER_KWH | KG_PER_KWH |  | KWH_PER_L
Natural Gas - DEFRA 2024 | NaturalGas | Stationary Fuel Conversion Factors - DEFRA 2024 | 0.18253 | 0.00028 | 9e-05 | KG_PER_KWH | KG_PER_KWH | KG_PER_KWH | 0.01 | KWH_PER_L
Propane - DEFRA 2024 | Propane | Stationary Fuel Conversion Factors - DEFRA 2024 | 0.21381 | 0.00018 | 0.00012 | KG_PER_KWH | KG_PER_KWH | KG_PER_KWH | 7.2 | KWH_PER_L
Steam - DEFRA 2024 | Steam | Stationary Fuel Conversion Factors - DEFRA 2024 | 0.17791 | 0.00122 | 0.00052 | KG_PER_KWH | KG_PER_KWH | KG_PER_KWH |  | KWH_PER_L
Kerosene - DEFRA 2024 | Kerosene | Stationary Fuel Conversion Factors - DEFRA 2024 | 0.24557 | 0.00066 | 0.00054 | KG_PER_KWH | KG_PER_KWH | KG_PER_KWH | 10.28 | KWH_PER_L
Liquified Natural Gas (LNG) - DEFRA 2024 | LiquidNaturalGasLNG | Stationary Fuel Conversion Factors - DEFRA 2024 | 0.18412 | 0.00028 | 9e-05 | KG_PER_KWH | KG_PER_KWH | KG_PER_KWH |  | KWH_PER_L
'Fuels' tab
'Heat and steam' tab

## OEFSItem-DEFRA_Stationary-2024
ExternalIdentifier | FuelType | ParentEmissionFactor | Co2EmissionFactor | Ch4EmissionFactor | N2oEmissionFactor | Co2EmissionFactorUnit | Ch4EmissionFactorUnit | N2oEmissionFactorUnit | CalorificValue | CalorificValueUnit
-//NZM OEFSI-DEFRA-Stationary-2024//NONSGML OEFSI-DEFRA-Stationary-2024-1 | Diesel | Stationary Fuel Conversion Factors - DEFRA 2024 | 0.24886 | 2e-05 | 0.00309 | KG_PER_KWH | KG_PER_KWH | KG_PER_KWH | 9.927 | KWH_PER_L
-//NZM OEFSI-DEFRA-Stationary-2024//NONSGML OEFSI-DEFRA-Stationary-2024-2 | Diesel | Stationary Fuel Conversion Factors - Diesel (average biofuel blend) - DEFRA 2024 | 0.2359 | 2e-05 | 0.0031 | KG_PER_KWH | KG_PER_KWH | KG_PER_KWH | 9.891 | KWH_PER_L
-//NZM OEFSI-DEFRA-Stationary-2024//NONSGML OEFSI-DEFRA-Stationary-2024-3 | FuelOil | Stationary Fuel Conversion Factors - DEFRA 2024 | 0.26709 | 0.00045 | 0.0006 | KG_PER_KWH | KG_PER_KWH | KG_PER_KWH | 11.131 | KWH_PER_L
-//NZM OEFSI-DEFRA-Stationary-2024//NONSGML OEFSI-DEFRA-Stationary-2024-4 | Heat | Stationary Fuel Conversion Factors - DEFRA 2024 | 0.17791 | 0.00122 | 0.00052 | KG_PER_KWH | KG_PER_KWH | KG_PER_KWH |  | KWH_PER_L
-//NZM OEFSI-DEFRA-Stationary-2024//NONSGML OEFSI-DEFRA-Stationary-2024-5 | NaturalGas | Stationary Fuel Conversion Factors - DEFRA 2024 | 0.18253 | 0.00028 | 9e-05 | KG_PER_KWH | KG_PER_KWH | KG_PER_KWH | 0.01 | KWH_PER_L
-//NZM OEFSI-DEFRA-Stationary-2024//NONSGML OEFSI-DEFRA-Stationary-2024-6 | Propane | Stationary Fuel Conversion Factors - DEFRA 2024 | 0.21381 | 0.00018 | 0.00012 | KG_PER_KWH | KG_PER_KWH | KG_PER_KWH | 6.637 | KWH_PER_L
-//NZM OEFSI-DEFRA-Stationary-2024//NONSGML OEFSI-DEFRA-Stationary-2024-7 | Steam | Stationary Fuel Conversion Factors - DEFRA 2024 | 0.17791 | 0.00122 | 0.00052 | KG_PER_KWH | KG_PER_KWH | KG_PER_KWH |  | KWH_PER_L
-//NZM OEFSI-DEFRA-Stationary-2024//NONSGML OEFSI-DEFRA-Stationary-2024-8 | Kerosene | Stationary Fuel Conversion Factors - DEFRA 2024 | 0.24557 | 0.00066 | 0.00054 | KG_PER_KWH | KG_PER_KWH | KG_PER_KWH | 9.779 | KWH_PER_L
-//NZM OEFSI-DEFRA-Stationary-2024//NONSGML OEFSI-DEFRA-Stationary-2024-9 | LiquidNaturalGasLNG | Stationary Fuel Conversion Factors - DEFRA 2024 | 0.18412 | 0.00028 | 9e-05 | KG_PER_KWH | KG_PER_KWH | KG_PER_KWH | 5.735 | KWH_PER_L

## OEFS
ExternalIdentifier | Ch4GlblWarmingPot | EmissionFactorDataSource | N2oGlblWarmingPot | Name | RefrigerantLeakageRtInKgItKwh | RefrigerantLeakageRtInKgM2 | RefrigerantLeakageRtInKgSqft | EmissionFactorUpdateYear
-//NZM OEFS-DEFRA-Stationary-2024//NONSGML OEFS-DEFRA-Stationary-2024-1 | 1 | CH4 and N20 values are set at '1' as AR5 GWP already applied to DEFRA Emission Factors. https://www.gov.uk/government/publications/greenhouse-gas-reporting-conversion-factors-2024 | 1 | Stationary Fuel Conversion Factors - DEFRA 2024 |  |  |  | 2024
-//NZM OEFS-DEFRA-Stationary-2024//NONSGML OEFS-DEFRA-Stationary-2024-2 | 1 | CH4 and N20 values are set at '1' as AR5 GWP already applied to DEFRA Emission Factors. https://www.gov.uk/government/publications/greenhouse-gas-reporting-conversion-factors-2024 | 1 | Stationary Fuel Conversion Factors - Diesel (average biofuel blend) - DEFRA 2024 |  |  |  | 2024

## Fuel Properties
UK Government GHG Conversion Factors for Company Reporting
UK Government GHG Conversion Factors for Company Reporting
Fuel properties
Index
Emissions source: | None | Next publication date: | 2025-10-06 | Factor set: | Full set
Scope: | - | Version: | 1.1 | Year: | 2024
The fuel properties can be used to determine the typical calorific values/densities of most common fuels.
Some cells refer to notes which can be found at the bottom of the worksheet
|  | Year | Net CV | Gross CV | Density | Density [note 1] | Net CV | Gross CV | Net CV | Gross CV
|  |  | GJ/tonne | GJ/tonne | kg/m3 | litres/tonne | kWh/kg | kWh/kg | kWh/litre | kWh/litre
Commonly Used Fossil Fuels | Aviation Spirit | 2024 | 44.797 | 47.155 | 729.927 | 1370 | 12.444 | 13.099 | 9.083 | 9.561 |  | Net CV
| Aviation Turbine Fuel | 2024 | 43.905 | 46.215 | 800 | 1250 | 12.196 | 12.838 | 9.757 | 10.27 |  | kWh/litre
| Burning Oil | 2024 | 43.865 | 46.174 | 802.568 | 1246 | 12.185 | 12.826 | 9.779 | 10.294 | Diesel (100% mineral diesel) | 9.927
| Butane | 2024 | 45.3 | 49.1 | 575.374 | 1738 | 12.583 | 13.639 | 7.24 | 7.847 | Diesel (average biofuel blend) | 9.891
| Coal (domestic) | 2024 | 28.613 | 30.119 | 850 | 1176.471 | 7.948 | 8.366 | 6.756 | 7.111 | FuelOil | 11.131
| Coal (electricity generation) | 2024 | 24.408 | 25.692 |  |  | 6.78 | 7.137 |  |  | Heat
| Coal (electricity generation - home produced coal only) | 2024 | 24.37 | 25.652 |  |  | 6.769 | 7.126 |  |  | NaturalGas | 0.01
| Coal (industrial) | 2024 | 25.405 | 26.742 |  |  | 7.057 | 7.428 |  |  | Propane | 6.637
| Coking Coal | 2024 | 30.24 | 31.832 |  |  | 8.4 | 8.842 |  |  | Steam
| Diesel (100% mineral diesel) | 2024 | 43.028 | 45.775 | 830.565 | 1204 | 11.952 | 12.715 | 9.927 | 10.561 | Kerosene | 9.779
| Diesel (average biofuel blend) | 2024 | 42.719 | 45.399 | 833.519 | 1199.733 | 11.866 | 12.611 | 9.891 | 10.511 | LiquidNaturalGasLNG | 5.735
| Fuel Oil | 2024 | 40.752 | 43.353 | 983.284 | 1017 | 11.32 | 12.042 | 11.131 | 11.841
| Gas Oil | 2024 | 42.569 | 45.286 | 853.971 | 1171 | 11.825 | 12.579 | 10.098 | 10.742
| Lubricants | 2024 | 40.752 | 43.353 | 864.304 | 1157 | 11.32 | 12.042 | 9.784 | 10.408
| LPG | 2024 | 45.944 | 49.333 | 529.749 | 1887.685 | 12.762 | 13.704 | 6.761 | 7.259
| Naphtha | 2024 | 45.447 | 47.839 | 674.309 | 1483 | 12.624 | 13.289 | 8.513 | 8.961
| Natural Gas | 2024 | 45.627 | 50.552 | 0.796 | 1255568.684 | 12.674 | 14.042 | 0.01 | 0.011
| Natural Gas (100% mineral blend) | 2024 | 45.627 | 50.552 | 0.796 | 1255568.684 | 12.674 | 14.042 | 0.01 | 0.011
| Other petroleum gas | 2024 | 46.602 | 50.654 | 366.3 | 2730 | 12.945 | 14.071 | 4.742 | 5.154
| Petroleum coke | 2024 | 33.972 | 35.76 |  |  | 9.437 | 9.933
| Petrol (100% mineral petrol) | 2024 | 44.599 | 46.946 | 746.269 | 1340 | 12.389 | 13.041 | 9.245 | 9.732
| Petrol (average biofuel blend) | 2024 | 43.037 | 45.433 | 750.226 | 1332.932 | 11.955 | 12.62 | 8.969 | 9.468
| Propane | 2024 | 46.4 | 50.4 | 514.933 | 1942 | 12.889 | 14 | 6.637 | 7.209
| Waste oils | 2024 | 42.208 | 45.2 | 853.971 | 1171 | 11.724 | 12.556 | 10.012 | 10.722
|  | Year | Net CV | Gross CV | Density | Density [note 1] | Net CV | Gross CV | Net CV | Gross CV
|  |  | GJ/tonne | GJ/tonne | kg/m3 | litres/tonne | kWh/kg | kWh/kg | kWh/litre | kWh/litre
Other fuels | Biodiesel (ME) | 2024 | 37.2 | 38.7 | 890 | 1123.596 | 10.333 | 10.75 | 9.197 | 9.568
| Biodiesel (BtL or HVO) | 2024 | 44 | 45.833 | 780 | 1282.051 | 12.222 | 12.731 | 9.533 | 9.931
| Bioethanol | 2024 | 26.8 | 29.7 | 794 | 1259.446 | 7.444 | 8.25 | 5.911 | 6.551
| BioETBE | 2024 | 36.3 | 39.629 | 750 | 1333.333 | 10.083 | 11.008 | 7.563 | 8.256
| Biogas | 2024 | 20 | 21.978 | 1.15 | 869565.217 | 5.556 | 6.105 | 0.006 | 0.007
| Biomethane | 2024 | 49 | 54.298 | 0.725 | 1379355.673 | 13.611 | 15.083 | 0.01 | 0.011
| CNG | 2024 | 45.627 | 50.552 | 175 | 5714.286 | 12.674 | 14.042 | 2.218 | 2.457
| Grasses/Straw | 2024 | 13.468 | 15.845 | 160 | 6250 | 3.741 | 4.401
| Landfill Gas | 2024 | 12.3 | 13.516 | 1.3 | 769230.769 | 3.417 | 3.755 | 0.004 | 0.005
| LNG | 2024 | 45.627 | 50.552 | 452.489 | 2210 | 12.674 | 14.042 | 5.735 | 6.354
| Wood Chips | 2024 | 13.6 | 14.713 | 253 | 3952.569 | 3.778 | 4.087
| Wood Logs | 2024 | 14.71 | 16.256 | 425 | 2352.941 | 4.086 | 4.516
| Wood Pellets | 2024 | 17.28 | 18.694 | 650 | 1538.462 | 4.8 | 5.193
|  | Year | Net CV | Gross CV | Density | Density [note 1] | Net CV | Gross CV | Net CV | Gross CV
|  |  | GJ/tonne | GJ/tonne | kg/m3 | litres/tonne | kWh/kg | kWh/kg | kWh/litre | kWh/litre
Gases | Methane (CH4) | 2024 | 50 | 55.406 | 0.716 | 1397112.108 | 13.889 | 15.391 | 0.01 | 0.011
| Carbon Dioxide (CO2) | 2024 | 0 | 0 | 1.964 | 509290.378 | 0 | 0 | 0 | 0
Notes
Note | Description
Note 1 | Units are referring to volume/mass, which is the inverse of density (known as Specific Volume).
Note on M25: Burning Oil -Ross Lynch

## Fuel Picklist
FuelType |  | CalorificValueUnit
Picklist Options
Possible values are: |  | Picklist Options
AutogasLPG—Autogas/LPG |  | Possible values are:
Biodiesel |  | KWH_PER_L—kWh/L
Biomass |  | KWH_PER_M3—kWh/m3
CityGas—City Gas | "Town gas" | KWH_PER_SCF—kWh/scf
CompressedNaturalGasCNG—Compressed Natural Gas (CNG) |  | MMBTU_PER_GAL—MMBtu/gal
Cooling |  | MMBTU_PER_SCF—MMBtu/scf
Diesel
Electricity
Ethanol
FuelOil—Fuel Oil
Gasoline
Heat
HeavyOil—Heavy Oil
JetFuel—Jet Fuel | "Aviation turbine fuel/kerosene"
Kerosene
LightOil—Light Oil
LiquidNaturalGasLNG—Liquefied Natural Gas (LNG)
NaturalGas—Natural Gas
Propane | LPG
Steam